## GWL = 1 K
IDFs are calculated using the biad-adjusted Regional Climate model MAR3.14.0 forced by ERA5 (resolution of 5 km) reanalysis over 1940-2023.
The IDF for each location is calculated taking the closest MAR pixel to the center of the commune and its 5 closest neighbours (red points on the map below).
The values are computed as a weighted (by the distance) average of those selected pixels.
The GWL (Global Warming level) represents the Global Mean Surface Temperature anomaly with 1850-1899 as reference.
The used statistical law is a General Pareto Distribution, future IDFs are computed by adding 7% of intensity per degree of Global Warming
Reference: Brajkovic et al., 2025 (https://doi.org/10.1016/j.ejrh.2025.102399); contact : josip.brajkovic@uliege.be
Units: mm per hour
Montana coefficients: val[mm/h]=a*duration[minutes]^(-b)
95% confidence interval half width [mm/h]
Return period (years) | 1h | 3h | 6h | 12h | 24h | 48h | 72h | Montana a | Montana b | 1h | 3h | 6h | 12h | 24h | 48h | 72h
2 | 19.6578 | 9.8335 | 5.7149 | 3.1492 | 1.6675 | 0.96791 | 0.72935 | 358.3595 | 0.70635 | 1.0017 | 0.53621 | 0.28648 | 0.15574 | 0.079635 | 0.042936 | 0.030414
5 | 24.6264 | 12.2291 | 7.1531 | 3.9463 | 2.0789 | 1.1905 | 0.8838 | 453.1543 | 0.70876 | 1.7009 | 0.83865 | 0.47125 | 0.26538 | 0.13622 | 0.07577 | 0.051123
10 | 28.4812 | 14.061 | 8.2861 | 4.5854 | 2.4082 | 1.3733 | 1.0064 | 525.4892 | 0.70953 | 2.5887 | 1.1422 | 0.67676 | 0.38842 | 0.19903 | 0.11558 | 0.075065
20 | 32.4219 | 15.9104 | 9.4597 | 5.2574 | 2.7538 | 1.5695 | 1.1343 | 598.2929 | 0.70972 | 3.8283 | 1.525 | 0.95466 | 0.55894 | 0.28665 | 0.17296 | 0.10857
25 | 33.7093 | 16.5095 | 9.8465 | 5.4811 | 2.8687 | 1.6357 | 1.1766 | 621.8211 | 0.70968 | 4.3042 | 1.6661 | 1.0611 | 0.62527 | 0.32092 | 0.19567 | 0.12162
30 | 34.7681 | 17.0004 | 10.1659 | 5.6665 | 2.9639 | 1.6909 | 1.2116 | 641.0757 | 0.70961 | 4.7212 | 1.7879 | 1.1544 | 0.68387 | 0.35125 | 0.21589 | 0.13313
50 | 37.768 | 18.3826 | 11.0768 | 6.1993 | 3.2373 | 1.8513 | 1.3117 | 695.1605 | 0.7093 | 6.0261 | 2.1612 | 1.4478 | 0.87014 | 0.44796 | 0.28086 | 0.16966
100 | 41.9194 | 20.2741 | 12.352 | 6.9546 | 3.6242 | 2.0828 | 1.4526 | 768.8469 | 0.70861 | 8.1254 | 2.7442 | 1.9247 | 1.1783 | 0.60862 | 0.39034 | 0.22979
200 | 46.1668 | 22.1844 | 13.6744 | 7.7489 | 4.0304 | 2.3314 | 1.5996 | 842.8296 | 0.70766 | 10.615 | 3.4176 | 2.4982 | 1.5558 | 0.80596 | 0.52715 | 0.30292

## GWL = 2 K
IDFs are calculated using the biad-adjusted Regional Climate model MAR3.14.0 forced by ERA5 (resolution of 5 km) reanalysis over 1940-2023.
The IDF for each location is calculated taking the closest MAR pixel to the center of the commune and its 5 closest neighbours (red points on the map below).
The values are computed as a weighted (by the distance) average of those selected pixels.
The GWL (Global Warming level) represents the Global Mean Surface Temperature anomaly with 1850-1899 as reference.
The used statistical law is a General Pareto Distribution, future IDFs are computed by adding 7% of intensity per degree of Global Warming
Reference: Brajkovic et al., 2025 (https://doi.org/10.1016/j.ejrh.2025.102399); contact : josip.brajkovic@uliege.be
Units: mm per hour
Montana coefficients: val[mm/h]=a*duration[minutes]^(-b)
95% confidence interval half width [mm/h]
Return period (years) | 1h | 3h | 6h | 12h | 24h | 48h | 72h | Montana a | Montana b | 1h | 3h | 6h | 12h | 24h | 48h | 72h
2 | 21.0338 | 10.5219 | 6.115 | 3.3696 | 1.7843 | 1.0357 | 0.7804 | 383.4439 | 0.70635 | 1.0718 | 0.57375 | 0.30653 | 0.16665 | 0.08521 | 0.045942 | 0.032543
5 | 26.3502 | 13.0851 | 7.6539 | 4.2225 | 2.2245 | 1.2738 | 0.94567 | 484.8756 | 0.70876 | 1.82 | 0.89735 | 0.50424 | 0.28396 | 0.14576 | 0.081074 | 0.054702
10 | 30.4749 | 15.0453 | 8.8661 | 4.9064 | 2.5768 | 1.4694 | 1.0769 | 562.2736 | 0.70953 | 2.7699 | 1.2222 | 0.72413 | 0.41561 | 0.21296 | 0.12367 | 0.08032
20 | 34.6915 | 17.0241 | 10.1219 | 5.6254 | 2.9466 | 1.6794 | 1.2137 | 640.1734 | 0.70972 | 4.0962 | 1.6318 | 1.0215 | 0.59807 | 0.30672 | 0.18506 | 0.11617
25 | 36.069 | 17.6652 | 10.5358 | 5.8647 | 3.0695 | 1.7502 | 1.259 | 665.3486 | 0.70968 | 4.6055 | 1.7827 | 1.1353 | 0.66904 | 0.34338 | 0.20937 | 0.13013
30 | 37.2018 | 18.1905 | 10.8775 | 6.0632 | 3.1714 | 1.8093 | 1.2964 | 685.951 | 0.70961 | 5.0517 | 1.9131 | 1.2352 | 0.73174 | 0.37583 | 0.231 | 0.14245
50 | 40.4118 | 19.6693 | 11.8521 | 6.6333 | 3.4639 | 1.9809 | 1.4035 | 743.8222 | 0.7093 | 6.448 | 2.3125 | 1.5491 | 0.93105 | 0.47932 | 0.30052 | 0.18154
100 | 44.8538 | 21.6932 | 13.2167 | 7.4414 | 3.8779 | 2.2286 | 1.5543 | 822.6669 | 0.70861 | 8.6942 | 2.9363 | 2.0594 | 1.2608 | 0.65122 | 0.41766 | 0.24588
200 | 49.3985 | 23.7373 | 14.6316 | 8.2913 | 4.3125 | 2.4946 | 1.7116 | 901.8277 | 0.70766 | 11.3581 | 3.6569 | 2.6731 | 1.6647 | 0.86238 | 0.56405 | 0.32413

## GWL = 3 K
IDFs are calculated using the biad-adjusted Regional Climate model MAR3.14.0 forced by ERA5 (resolution of 5 km) reanalysis over 1940-2023.
The IDF for each location is calculated taking the closest MAR pixel to the center of the commune and its 5 closest neighbours (red points on the map below).
The values are computed as a weighted (by the distance) average of those selected pixels.
The GWL (Global Warming level) represents the Global Mean Surface Temperature anomaly with 1850-1899 as reference.
The used statistical law is a General Pareto Distribution, future IDFs are computed by adding 7% of intensity per degree of Global Warming
Reference: Brajkovic et al., 2025 (https://doi.org/10.1016/j.ejrh.2025.102399); contact : josip.brajkovic@uliege.be
Units: mm per hour
Montana coefficients: val[mm/h]=a*duration[minutes]^(-b)
95% confidence interval half width [mm/h]
Return period (years) | 1h | 3h | 6h | 12h | 24h | 48h | 72h | Montana a | Montana b | 1h | 3h | 6h | 12h | 24h | 48h | 72h
2 | 22.4099 | 11.2102 | 6.515 | 3.5901 | 1.901 | 1.1034 | 0.83146 | 408.5298 | 0.70635 | 1.1419 | 0.61128 | 0.32659 | 0.17755 | 0.090784 | 0.048947 | 0.034672
5 | 28.074 | 13.9412 | 8.1546 | 4.4987 | 2.37 | 1.3571 | 1.0075 | 516.5965 | 0.70876 | 1.939 | 0.95606 | 0.53723 | 0.30253 | 0.15529 | 0.086377 | 0.058281
10 | 32.4686 | 16.0296 | 9.4462 | 5.2273 | 2.7453 | 1.5655 | 1.1473 | 599.0579 | 0.70953 | 2.9512 | 1.3021 | 0.7715 | 0.4428 | 0.22689 | 0.13176 | 0.085574
20 | 36.961 | 18.1378 | 10.7841 | 5.9935 | 3.1393 | 1.7892 | 1.2931 | 682.0539 | 0.70972 | 4.3642 | 1.7386 | 1.0883 | 0.63719 | 0.32679 | 0.19717 | 0.12377
25 | 38.4286 | 18.8208 | 11.225 | 6.2484 | 3.2703 | 1.8647 | 1.3413 | 708.8765 | 0.70968 | 4.9067 | 1.8994 | 1.2096 | 0.71281 | 0.36584 | 0.22307 | 0.13864
30 | 39.6356 | 19.3805 | 11.5891 | 6.4598 | 3.3789 | 1.9277 | 1.3812 | 730.8263 | 0.70961 | 5.3821 | 2.0382 | 1.316 | 0.77961 | 0.40042 | 0.24611 | 0.15177
50 | 43.0555 | 20.9561 | 12.6275 | 7.0672 | 3.6905 | 2.1105 | 1.4954 | 792.4837 | 0.7093 | 6.8698 | 2.4637 | 1.6505 | 0.99196 | 0.51067 | 0.32018 | 0.19341
100 | 47.7882 | 23.1124 | 14.0813 | 7.9283 | 4.1316 | 2.3744 | 1.656 | 876.4862 | 0.70861 | 9.2629 | 3.1284 | 2.1941 | 1.3433 | 0.69383 | 0.44499 | 0.26196
200 | 52.6301 | 25.2902 | 15.5888 | 8.8338 | 4.5947 | 2.6578 | 1.8236 | 960.8258 | 0.70766 | 12.1011 | 3.8961 | 2.8479 | 1.7736 | 0.91879 | 0.60095 | 0.34533

## GWL = 4 K
IDFs are calculated using the biad-adjusted Regional Climate model MAR3.14.0 forced by ERA5 (resolution of 5 km) reanalysis over 1940-2023.
The IDF for each location is calculated taking the closest MAR pixel to the center of the commune and its 5 closest neighbours (red points on the map below).
The values are computed as a weighted (by the distance) average of those selected pixels.
The GWL (Global Warming level) represents the Global Mean Surface Temperature anomaly with 1850-1899 as reference.
The used statistical law is a General Pareto Distribution, future IDFs are computed by adding 7% of intensity per degree of Global Warming
Reference: Brajkovic et al., 2025 (https://doi.org/10.1016/j.ejrh.2025.102399); contact : josip.brajkovic@uliege.be
Units: mm per hour
Montana coefficients: val[mm/h]=a*duration[minutes]^(-b)
95% confidence interval half width [mm/h]
Return period (years) | 1h | 3h | 6h | 12h | 24h | 48h | 72h | Montana a | Montana b | 1h | 3h | 6h | 12h | 24h | 48h | 72h
2 | 23.7859 | 11.8986 | 6.9151 | 3.8105 | 2.0177 | 1.1712 | 0.88251 | 433.6154 | 0.70635 | 1.212 | 0.64882 | 0.34664 | 0.18845 | 0.096359 | 0.051953 | 0.036801
5 | 29.7979 | 14.7972 | 8.6553 | 4.775 | 2.5155 | 1.4405 | 1.0694 | 548.3174 | 0.70876 | 2.0581 | 1.0148 | 0.57022 | 0.32111 | 0.16483 | 0.091681 | 0.061859
10 | 34.4622 | 17.0138 | 10.0262 | 5.5483 | 2.9139 | 1.6616 | 1.2178 | 635.8422 | 0.70953 | 3.1324 | 1.3821 | 0.81887 | 0.46999 | 0.24082 | 0.13985 | 0.090829
20 | 39.2305 | 19.2515 | 11.4463 | 6.3615 | 3.3321 | 1.8991 | 1.3725 | 723.9344 | 0.70972 | 4.6322 | 1.8453 | 1.1551 | 0.67632 | 0.34685 | 0.20928 | 0.13137
25 | 40.7883 | 19.9765 | 11.9143 | 6.6321 | 3.4711 | 1.9792 | 1.4237 | 752.4029 | 0.70968 | 5.208 | 2.016 | 1.2839 | 0.75658 | 0.38831 | 0.23677 | 0.14716
30 | 42.0694 | 20.5705 | 12.3007 | 6.8565 | 3.5863 | 2.046 | 1.466 | 775.7004 | 0.70961 | 5.7126 | 2.1634 | 1.3968 | 0.82749 | 0.42501 | 0.26122 | 0.16109
50 | 45.6993 | 22.2429 | 13.4029 | 7.5012 | 3.9171 | 2.2401 | 1.5872 | 841.145 | 0.7093 | 7.2916 | 2.615 | 1.7518 | 1.0529 | 0.54203 | 0.33984 | 0.20529
100 | 50.7225 | 24.5316 | 14.946 | 8.4151 | 4.3853 | 2.5202 | 1.7577 | 930.3056 | 0.70861 | 9.8317 | 3.3205 | 2.3288 | 1.4258 | 0.73643 | 0.47231 | 0.27805
200 | 55.8618 | 26.8431 | 16.546 | 9.3762 | 4.8768 | 2.821 | 1.9355 | 1019.8239 | 0.70766 | 12.8442 | 4.1353 | 3.0228 | 1.8825 | 0.97521 | 0.63785 | 0.36654