## GWL = 1 K
IDFs are calculated using the biad-adjusted Regional Climate model MAR3.14.0 forced by ERA5 (resolution of 5 km) reanalysis over 1940-2023.
The IDF for each location is calculated taking the closest MAR pixel to the center of the commune and its 5 closest neighbours (red points on the map below).
The values are computed as a weighted (by the distance) average of those selected pixels.
The GWL (Global Warming level) represents the Global Mean Surface Temperature anomaly with 1850-1899 as reference.
The used statistical law is a General Pareto Distribution, future IDFs are computed by adding 7% of intensity per degree of Global Warming
Reference: Brajkovic et al., 2025 (https://doi.org/10.1016/j.ejrh.2025.102399); contact : josip.brajkovic@uliege.be
Units: mm per hour
Montana coefficients: val[mm/h]=a*duration[minutes]^(-b)
95% confidence interval half width [mm/h]
Return period (years) | 1h | 3h | 6h | 12h | 24h | 48h | 72h | Montana a | Montana b | 1h | 3h | 6h | 12h | 24h | 48h | 72h
2 | 20.2142 | 10.1268 | 5.7812 | 3.0975 | 1.6193 | 0.95907 | 0.7314 | 381.1543 | 0.71437 | 1.0877 | 0.54583 | 0.28783 | 0.1475 | 0.072696 | 0.04174 | 0.029868
5 | 25.7879 | 12.7474 | 7.2443 | 3.8784 | 2.0045 | 1.1745 | 0.88325 | 504.1741 | 0.72337 | 1.9357 | 0.88114 | 0.48966 | 0.27216 | 0.13475 | 0.072791 | 0.05102
10 | 30.3485 | 14.8073 | 8.4261 | 4.5421 | 2.3317 | 1.3496 | 1.0045 | 607.7144 | 0.72943 | 2.9959 | 1.2229 | 0.72036 | 0.43021 | 0.2154 | 0.11041 | 0.077095
20 | 35.2334 | 16.9371 | 9.6768 | 5.2762 | 2.6936 | 1.536 | 1.1317 | 721.4209 | 0.73514 | 4.5056 | 1.6643 | 1.0374 | 0.66405 | 0.33664 | 0.16474 | 0.11447
25 | 36.8794 | 17.6381 | 10.0948 | 5.5287 | 2.818 | 1.5985 | 1.1739 | 760.3789 | 0.73693 | 5.0976 | 1.8301 | 1.1599 | 0.75812 | 0.38574 | 0.18624 | 0.12913
30 | 38.252 | 18.2166 | 10.442 | 5.7412 | 2.9228 | 1.6505 | 1.2088 | 793.111 | 0.73838 | 5.6222 | 1.9746 | 1.2678 | 0.84242 | 0.42984 | 0.20536 | 0.1421
50 | 42.2352 | 19.8649 | 11.4429 | 6.3676 | 3.2316 | 1.801 | 1.3092 | 889.3504 | 0.74239 | 7.298 | 2.4247 | 1.6097 | 1.117 | 0.57401 | 0.26671 | 0.18339
100 | 47.9826 | 22.1688 | 12.8699 | 7.2958 | 3.6893 | 2.0166 | 1.451 | 1031.4447 | 0.74776 | 10.0983 | 3.148 | 2.1728 | 1.5908 | 0.8239 | 0.36967 | 0.25168
200 | 54.155 | 24.553 | 14.3806 | 8.3231 | 4.1961 | 2.2463 | 1.5998 | 1188.209 | 0.75312 | 13.5749 | 4.0098 | 2.8609 | 2.1997 | 1.1464 | 0.49763 | 0.33515

## GWL = 2 K
IDFs are calculated using the biad-adjusted Regional Climate model MAR3.14.0 forced by ERA5 (resolution of 5 km) reanalysis over 1940-2023.
The IDF for each location is calculated taking the closest MAR pixel to the center of the commune and its 5 closest neighbours (red points on the map below).
The values are computed as a weighted (by the distance) average of those selected pixels.
The GWL (Global Warming level) represents the Global Mean Surface Temperature anomaly with 1850-1899 as reference.
The used statistical law is a General Pareto Distribution, future IDFs are computed by adding 7% of intensity per degree of Global Warming
Reference: Brajkovic et al., 2025 (https://doi.org/10.1016/j.ejrh.2025.102399); contact : josip.brajkovic@uliege.be
Units: mm per hour
Montana coefficients: val[mm/h]=a*duration[minutes]^(-b)
95% confidence interval half width [mm/h]
Return period (years) | 1h | 3h | 6h | 12h | 24h | 48h | 72h | Montana a | Montana b | 1h | 3h | 6h | 12h | 24h | 48h | 72h
2 | 21.6292 | 10.8356 | 6.1859 | 3.3143 | 1.7326 | 1.0262 | 0.7826 | 407.835 | 0.71437 | 1.1638 | 0.58403 | 0.30798 | 0.15782 | 0.077784 | 0.044662 | 0.031959
5 | 27.5931 | 13.6397 | 7.7514 | 4.1499 | 2.1448 | 1.2567 | 0.94507 | 539.4664 | 0.72337 | 2.0712 | 0.94282 | 0.52394 | 0.29121 | 0.14418 | 0.077886 | 0.054592
10 | 32.4729 | 15.8438 | 9.016 | 4.8601 | 2.4949 | 1.444 | 1.0748 | 650.2544 | 0.72943 | 3.2056 | 1.3085 | 0.77079 | 0.46033 | 0.23048 | 0.11814 | 0.082491
20 | 37.6997 | 18.1227 | 10.3542 | 5.6455 | 2.8821 | 1.6435 | 1.2109 | 771.9204 | 0.73514 | 4.821 | 1.7808 | 1.11 | 0.71054 | 0.3602 | 0.17627 | 0.12248
25 | 39.4609 | 18.8728 | 10.8014 | 5.9157 | 3.0153 | 1.7104 | 1.256 | 813.6056 | 0.73693 | 5.4545 | 1.9582 | 1.2411 | 0.81118 | 0.41274 | 0.19928 | 0.13817
30 | 40.9296 | 19.4917 | 11.1729 | 6.1431 | 3.1274 | 1.766 | 1.2935 | 848.6286 | 0.73838 | 6.0157 | 2.1128 | 1.3566 | 0.90139 | 0.45993 | 0.21973 | 0.15205
50 | 45.1917 | 21.2555 | 12.2439 | 6.8133 | 3.4578 | 1.927 | 1.4008 | 951.605 | 0.74239 | 7.8088 | 2.5945 | 1.7223 | 1.1952 | 0.61419 | 0.28537 | 0.19623
100 | 51.3414 | 23.7206 | 13.7708 | 7.8065 | 3.9476 | 2.1577 | 1.5526 | 1103.6457 | 0.74776 | 10.8052 | 3.3683 | 2.3249 | 1.7022 | 0.88158 | 0.39554 | 0.2693
200 | 57.9458 | 26.2717 | 15.3872 | 8.9057 | 4.4898 | 2.4035 | 1.7118 | 1271.3837 | 0.75312 | 14.5251 | 4.2905 | 3.0611 | 2.3537 | 1.2266 | 0.53246 | 0.35861

## GWL = 3 K
IDFs are calculated using the biad-adjusted Regional Climate model MAR3.14.0 forced by ERA5 (resolution of 5 km) reanalysis over 1940-2023.
The IDF for each location is calculated taking the closest MAR pixel to the center of the commune and its 5 closest neighbours (red points on the map below).
The values are computed as a weighted (by the distance) average of those selected pixels.
The GWL (Global Warming level) represents the Global Mean Surface Temperature anomaly with 1850-1899 as reference.
The used statistical law is a General Pareto Distribution, future IDFs are computed by adding 7% of intensity per degree of Global Warming
Reference: Brajkovic et al., 2025 (https://doi.org/10.1016/j.ejrh.2025.102399); contact : josip.brajkovic@uliege.be
Units: mm per hour
Montana coefficients: val[mm/h]=a*duration[minutes]^(-b)
95% confidence interval half width [mm/h]
Return period (years) | 1h | 3h | 6h | 12h | 24h | 48h | 72h | Montana a | Montana b | 1h | 3h | 6h | 12h | 24h | 48h | 72h
2 | 23.0442 | 11.5445 | 6.5905 | 3.5311 | 1.846 | 1.0933 | 0.8338 | 434.516 | 0.71437 | 1.2399 | 0.62224 | 0.32812 | 0.16815 | 0.082873 | 0.047584 | 0.03405
5 | 29.3982 | 14.532 | 8.2585 | 4.4214 | 2.2851 | 1.3389 | 1.0069 | 574.7586 | 0.72337 | 2.2067 | 1.0045 | 0.55821 | 0.31026 | 0.15361 | 0.082981 | 0.058163
10 | 34.5973 | 16.8803 | 9.6058 | 5.178 | 2.6581 | 1.5385 | 1.1452 | 692.7942 | 0.72943 | 3.4153 | 1.3941 | 0.82121 | 0.49044 | 0.24555 | 0.12587 | 0.087888
20 | 40.166 | 19.3083 | 11.0316 | 6.0149 | 3.0707 | 1.751 | 1.2901 | 822.4187 | 0.73514 | 5.1364 | 1.8973 | 1.1826 | 0.75702 | 0.38377 | 0.1878 | 0.13049
25 | 42.0425 | 20.1075 | 11.5081 | 6.3027 | 3.2126 | 1.8223 | 1.3382 | 866.8319 | 0.73693 | 5.8113 | 2.0863 | 1.3222 | 0.86425 | 0.43974 | 0.21232 | 0.1472
30 | 43.6072 | 20.7669 | 11.9039 | 6.545 | 3.332 | 1.8816 | 1.3781 | 904.1465 | 0.73838 | 6.4093 | 2.2511 | 1.4453 | 0.96036 | 0.49002 | 0.23411 | 0.16199
50 | 48.1482 | 22.646 | 13.0449 | 7.2591 | 3.684 | 2.0531 | 1.4925 | 1013.8596 | 0.74239 | 8.3197 | 2.7642 | 1.835 | 1.2734 | 0.65437 | 0.30404 | 0.20906
100 | 54.7002 | 25.2724 | 14.6717 | 8.3172 | 4.2058 | 2.2989 | 1.6542 | 1175.8467 | 0.74776 | 11.512 | 3.5887 | 2.477 | 1.8136 | 0.93925 | 0.42142 | 0.28692
200 | 61.7367 | 27.9904 | 16.3939 | 9.4883 | 4.7835 | 2.5608 | 1.8237 | 1354.5584 | 0.75312 | 15.4754 | 4.5712 | 3.2614 | 2.5077 | 1.3069 | 0.5673 | 0.38207

## GWL = 4 K
IDFs are calculated using the biad-adjusted Regional Climate model MAR3.14.0 forced by ERA5 (resolution of 5 km) reanalysis over 1940-2023.
The IDF for each location is calculated taking the closest MAR pixel to the center of the commune and its 5 closest neighbours (red points on the map below).
The values are computed as a weighted (by the distance) average of those selected pixels.
The GWL (Global Warming level) represents the Global Mean Surface Temperature anomaly with 1850-1899 as reference.
The used statistical law is a General Pareto Distribution, future IDFs are computed by adding 7% of intensity per degree of Global Warming
Reference: Brajkovic et al., 2025 (https://doi.org/10.1016/j.ejrh.2025.102399); contact : josip.brajkovic@uliege.be
Units: mm per hour
Montana coefficients: val[mm/h]=a*duration[minutes]^(-b)
95% confidence interval half width [mm/h]
Return period (years) | 1h | 3h | 6h | 12h | 24h | 48h | 72h | Montana a | Montana b | 1h | 3h | 6h | 12h | 24h | 48h | 72h
2 | 24.4592 | 12.2534 | 6.9952 | 3.7479 | 1.9593 | 1.1605 | 0.885 | 461.1956 | 0.71437 | 1.3161 | 0.66045 | 0.34827 | 0.17847 | 0.087962 | 0.050506 | 0.03614
5 | 31.2034 | 15.4244 | 8.7656 | 4.6929 | 2.4254 | 1.4211 | 1.0687 | 610.051 | 0.72337 | 2.3422 | 1.0662 | 0.59249 | 0.32932 | 0.16305 | 0.088077 | 0.061734
10 | 36.7217 | 17.9168 | 10.1956 | 5.496 | 2.8214 | 1.633 | 1.2155 | 735.3339 | 0.72943 | 3.625 | 1.4797 | 0.87164 | 0.52056 | 0.26063 | 0.1336 | 0.093285
20 | 42.6324 | 20.4939 | 11.709 | 6.3842 | 3.2592 | 1.8585 | 1.3693 | 872.9193 | 0.73514 | 5.4518 | 2.0138 | 1.2552 | 0.8035 | 0.40733 | 0.19934 | 0.13851
25 | 44.624 | 21.3421 | 12.2147 | 6.6898 | 3.4098 | 1.9342 | 1.4204 | 920.0586 | 0.73693 | 6.1681 | 2.2144 | 1.4034 | 0.91732 | 0.46674 | 0.22535 | 0.15624
30 | 46.2849 | 22.042 | 12.6348 | 6.9469 | 3.5366 | 1.9971 | 1.4627 | 959.6643 | 0.73838 | 6.8028 | 2.3893 | 1.5341 | 1.0193 | 0.52011 | 0.24848 | 0.17194
50 | 51.1046 | 24.0366 | 13.8459 | 7.7048 | 3.9102 | 2.1792 | 1.5841 | 1076.114 | 0.74239 | 8.8305 | 2.9339 | 1.9477 | 1.3516 | 0.69455 | 0.32271 | 0.2219
100 | 58.059 | 26.8242 | 15.5726 | 8.828 | 4.4641 | 2.4401 | 1.7557 | 1248.048 | 0.74776 | 12.2189 | 3.809 | 2.6291 | 1.9249 | 0.99692 | 0.4473 | 0.30454
200 | 65.5275 | 29.7091 | 17.4005 | 10.071 | 5.0773 | 2.718 | 1.9357 | 1437.7324 | 0.75312 | 16.4256 | 4.8519 | 3.4617 | 2.6616 | 1.3871 | 0.60213 | 0.40553