## GWL = 1 K
IDFs are calculated using the biad-adjusted Regional Climate model MAR3.14.0 forced by ERA5 (resolution of 5 km) reanalysis over 1940-2023.
The IDF for each location is calculated taking the closest MAR pixel to the center of the commune and its 5 closest neighbours (red points on the map below).
The values are computed as a weighted (by the distance) average of those selected pixels.
The GWL (Global Warming level) represents the Global Mean Surface Temperature anomaly with 1850-1899 as reference.
The used statistical law is a General Pareto Distribution, future IDFs are computed by adding 7% of intensity per degree of Global Warming
Reference: Brajkovic et al., 2025 (https://doi.org/10.1016/j.ejrh.2025.102399); contact : josip.brajkovic@uliege.be
Units: mm (in the table)
Montana coefficients: val[mm/h]=a*duration[minutes]^(-b)
Return level [mm] | [9 empty] | 95% confidence interval half width [mm]
Return period (years) | 1h | 3h | 6h | 12h | 24h | 48h | 72h | Montana a | Montana b | 1h | 3h | 6h | 12h | 24h | 48h | 72h
2 | 20.0078 | 30.9185 | 34.7028 | 37.9034 | 39.0172 | 45.8495 | 51.8106 | 11.1874 | -0.18048 | 1.0965 | 1.6994 | 1.8993 | 2.052 | 1.9845 | 2.205 | 2.3504
5 | 25.7407 | 39.5738 | 44.705 | 48.9024 | 49.8855 | 57.5719 | 64.0886 | 15.2502 | -0.17012 | 2.0335 | 2.8513 | 3.4649 | 3.8699 | 3.917 | 4.1133 | 4.2025
10 | 30.5636 | 46.5056 | 53.2114 | 58.4142 | 59.5776 | 67.5921 | 74.2831 | 18.6528 | -0.16494 | 3.2441 | 4.158 | 5.3795 | 6.1796 | 6.5409 | 6.5559 | 6.4973
20 | 35.8532 | 53.788 | 62.6264 | 69.0947 | 70.7557 | 78.7286 | 85.3318 | 22.3605 | -0.16129 | 5.0033 | 5.954 | 8.132 | 9.6249 | 10.622 | 10.2021 | 9.8409
25 | 37.6633 | 56.2101 | 65.8668 | 72.8053 | 74.7076 | 82.5715 | 89.082 | 23.6234 | -0.16037 | 5.7018 | 6.6481 | 9.225 | 11.0207 | 12.3122 | 11.6759 | 11.1722
30 | 39.183 | 58.2179 | 68.5945 | 75.9419 | 78.0744 | 85.8099 | 92.2192 | 24.6815 | -0.15969 | 6.3242 | 7.2596 | 10.2001 | 12.2763 | 13.8469 | 12.9993 | 12.3595
50 | 43.6452 | 63.9847 | 76.6384 | 85.2585 | 88.212 | 95.3778 | 101.3712 | 27.7776 | -0.15811 | 8.3331 | 9.1947 | 13.356 | 16.3939 | 18.9608 | 17.3241 | 16.1923
100 | 50.2145 | 72.1549 | 88.5688 | 99.2495 | 103.7988 | 109.6126 | 114.6911 | 32.3107 | -0.1566 | 11.7503 | 12.3755 | 18.7555 | 23.5847 | 28.1299 | 24.8224 | 22.6977
200 | 57.4327 | 80.7418 | 101.7864 | 114.972 | 121.7952 | 125.4362 | 129.129 | 37.2654 | -0.15565 | 16.0811 | 16.2481 | 25.6489 | 32.9588 | 40.4372 | 34.5062 | 30.8959

## GWL = 2 K
IDFs are calculated using the biad-adjusted Regional Climate model MAR3.14.0 forced by ERA5 (resolution of 5 km) reanalysis over 1940-2023.
The IDF for each location is calculated taking the closest MAR pixel to the center of the commune and its 5 closest neighbours (red points on the map below).
The values are computed as a weighted (by the distance) average of those selected pixels.
The GWL (Global Warming level) represents the Global Mean Surface Temperature anomaly with 1850-1899 as reference.
The used statistical law is a General Pareto Distribution, future IDFs are computed by adding 7% of intensity per degree of Global Warming
Reference: Brajkovic et al., 2025 (https://doi.org/10.1016/j.ejrh.2025.102399); contact : josip.brajkovic@uliege.be
Units: mm (in the table)
Montana coefficients: val[mm/h]=a*duration[minutes]^(-b)
Return level [mm] | [9 empty] | 95% confidence interval half width [mm]
Return period (years) | 1h | 3h | 6h | 12h | 24h | 48h | 72h | Montana a | Montana b | 1h | 3h | 6h | 12h | 24h | 48h | 72h
2 | 21.4084 | 33.0828 | 37.132 | 40.5567 | 41.7484 | 49.0589 | 55.4373 | 11.9705 | -0.18048 | 1.1733 | 1.8184 | 2.0323 | 2.1956 | 2.1234 | 2.3593 | 2.515
5 | 27.5425 | 42.344 | 47.8344 | 52.3256 | 53.3775 | 61.6019 | 68.5748 | 16.3177 | -0.17012 | 2.1758 | 3.0509 | 3.7075 | 4.1408 | 4.1912 | 4.4012 | 4.4967
10 | 32.703 | 49.761 | 56.9362 | 62.5032 | 63.7481 | 72.3236 | 79.483 | 19.9585 | -0.16494 | 3.4712 | 4.4491 | 5.7561 | 6.6122 | 6.9988 | 7.0148 | 6.9521
20 | 38.363 | 57.5532 | 67.0102 | 73.9313 | 75.7085 | 84.2396 | 91.305 | 23.9258 | -0.16129 | 5.3536 | 6.3708 | 8.7012 | 10.2987 | 11.3656 | 10.9163 | 10.5298
25 | 40.2997 | 60.1448 | 70.4775 | 77.9017 | 79.9371 | 88.3515 | 95.3178 | 25.277 | -0.16037 | 6.1009 | 7.1135 | 9.8707 | 11.7922 | 13.1741 | 12.4932 | 11.9543
30 | 41.9258 | 62.2931 | 73.3961 | 81.2578 | 83.5397 | 91.8166 | 98.6746 | 26.4092 | -0.15969 | 6.7669 | 7.7678 | 10.9141 | 13.1356 | 14.8162 | 13.9093 | 13.2247
50 | 46.7003 | 68.4636 | 82.0031 | 91.2266 | 94.3868 | 102.0543 | 108.4672 | 29.722 | -0.15811 | 8.9164 | 9.8383 | 14.2909 | 17.5414 | 20.288 | 18.5368 | 17.3257
100 | 53.7295 | 77.2057 | 94.7686 | 106.1969 | 111.0647 | 117.2855 | 122.7195 | 34.5724 | -0.1566 | 12.5728 | 13.2418 | 20.0684 | 25.2356 | 30.099 | 26.5599 | 24.2865
200 | 61.453 | 86.3938 | 108.9114 | 123.0201 | 130.3209 | 134.2167 | 138.168 | 39.874 | -0.15565 | 17.2068 | 17.3855 | 27.4444 | 35.2659 | 43.2678 | 36.9217 | 33.0586

## GWL = 3 K
IDFs are calculated using the biad-adjusted Regional Climate model MAR3.14.0 forced by ERA5 (resolution of 5 km) reanalysis over 1940-2023.
The IDF for each location is calculated taking the closest MAR pixel to the center of the commune and its 5 closest neighbours (red points on the map below).
The values are computed as a weighted (by the distance) average of those selected pixels.
The GWL (Global Warming level) represents the Global Mean Surface Temperature anomaly with 1850-1899 as reference.
The used statistical law is a General Pareto Distribution, future IDFs are computed by adding 7% of intensity per degree of Global Warming
Reference: Brajkovic et al., 2025 (https://doi.org/10.1016/j.ejrh.2025.102399); contact : josip.brajkovic@uliege.be
Units: mm (in the table)
Montana coefficients: val[mm/h]=a*duration[minutes]^(-b)
Return level [mm] | [9 empty] | 95% confidence interval half width [mm]
Return period (years) | 1h | 3h | 6h | 12h | 24h | 48h | 72h | Montana a | Montana b | 1h | 3h | 6h | 12h | 24h | 48h | 72h
2 | 22.8089 | 35.247 | 39.5612 | 43.2099 | 44.4796 | 52.2684 | 59.0641 | 12.7536 | -0.18048 | 1.25 | 1.9373 | 2.1653 | 2.3393 | 2.2623 | 2.5137 | 2.6795
5 | 29.3444 | 45.1141 | 50.9637 | 55.7488 | 56.8695 | 65.6319 | 73.061 | 17.3852 | -0.17012 | 2.3182 | 3.2505 | 3.95 | 4.4117 | 4.4654 | 4.6891 | 4.7909
10 | 34.8425 | 53.0164 | 60.661 | 66.5922 | 67.9185 | 77.055 | 84.6828 | 21.2642 | -0.16494 | 3.6983 | 4.7401 | 6.1326 | 7.0448 | 7.4566 | 7.4737 | 7.4069
20 | 40.8727 | 61.3183 | 71.3941 | 78.768 | 80.6614 | 89.7506 | 97.2782 | 25.491 | -0.16129 | 5.7038 | 6.7876 | 9.2705 | 10.9724 | 12.1091 | 11.6305 | 11.2186
25 | 42.9361 | 64.0795 | 75.0882 | 82.9981 | 85.1667 | 94.1315 | 101.5535 | 26.9307 | -0.16037 | 6.5001 | 7.5789 | 10.5165 | 12.5636 | 14.0359 | 13.3105 | 12.7364
30 | 44.6686 | 66.3684 | 78.1977 | 86.5737 | 89.0049 | 97.8233 | 105.1299 | 28.1369 | -0.15969 | 7.2096 | 8.276 | 11.6281 | 13.9949 | 15.7855 | 14.8192 | 14.0898
50 | 49.7555 | 72.9425 | 87.3678 | 97.1947 | 100.5617 | 108.7307 | 115.5632 | 31.6665 | -0.15811 | 9.4998 | 10.4819 | 15.2258 | 18.689 | 21.6153 | 19.7495 | 18.4592
100 | 57.2445 | 82.2566 | 100.9684 | 113.1444 | 118.3306 | 124.9584 | 130.7479 | 36.834 | -0.1566 | 13.3954 | 14.108 | 21.3813 | 26.8865 | 32.0681 | 28.2975 | 25.8754
200 | 65.4733 | 92.0457 | 116.0365 | 131.0681 | 138.8465 | 142.9972 | 147.207 | 42.4825 | -0.15565 | 18.3325 | 18.5229 | 29.2398 | 37.573 | 46.0984 | 39.3371 | 35.2213

## GWL = 4 K
IDFs are calculated using the biad-adjusted Regional Climate model MAR3.14.0 forced by ERA5 (resolution of 5 km) reanalysis over 1940-2023.
The IDF for each location is calculated taking the closest MAR pixel to the center of the commune and its 5 closest neighbours (red points on the map below).
The values are computed as a weighted (by the distance) average of those selected pixels.
The GWL (Global Warming level) represents the Global Mean Surface Temperature anomaly with 1850-1899 as reference.
The used statistical law is a General Pareto Distribution, future IDFs are computed by adding 7% of intensity per degree of Global Warming
Reference: Brajkovic et al., 2025 (https://doi.org/10.1016/j.ejrh.2025.102399); contact : josip.brajkovic@uliege.be
Units: mm (in the table)
Montana coefficients: val[mm/h]=a*duration[minutes]^(-b)
Return level [mm] | [9 empty] | 95% confidence interval half width [mm]
Return period (years) | 1h | 3h | 6h | 12h | 24h | 48h | 72h | Montana a | Montana b | 1h | 3h | 6h | 12h | 24h | 48h | 72h
2 | 24.2095 | 37.4113 | 41.9904 | 45.8631 | 47.2108 | 55.4779 | 62.6908 | 13.5368 | -0.18048 | 1.3268 | 2.0563 | 2.2982 | 2.4829 | 2.4012 | 2.668 | 2.844
5 | 31.1462 | 47.8843 | 54.0931 | 59.1719 | 60.3615 | 69.662 | 77.5472 | 18.4527 | -0.17012 | 2.4605 | 3.4501 | 4.1926 | 4.6826 | 4.7396 | 4.9771 | 5.085
10 | 36.9819 | 56.2718 | 64.3858 | 70.6812 | 72.0889 | 81.7865 | 89.8826 | 22.5699 | -0.16494 | 3.9253 | 5.0312 | 6.5092 | 7.4773 | 7.9145 | 7.9326 | 7.8617
20 | 43.3824 | 65.0835 | 75.7779 | 83.6046 | 85.6143 | 95.2617 | 103.2514 | 27.0563 | -0.16129 | 6.054 | 7.2044 | 9.8397 | 11.6462 | 12.8526 | 12.3446 | 11.9075
25 | 45.5726 | 68.0142 | 79.6989 | 88.0944 | 90.3962 | 99.9115 | 107.7893 | 28.5843 | -0.16037 | 6.8992 | 8.0443 | 11.1622 | 13.3351 | 14.8978 | 14.1278 | 13.5184
30 | 47.4114 | 70.4436 | 82.9993 | 91.8897 | 94.4701 | 103.83 | 111.5853 | 29.8646 | -0.15969 | 7.6523 | 8.7842 | 12.3421 | 14.8543 | 16.7547 | 15.7292 | 14.955
50 | 52.8107 | 77.4215 | 92.7325 | 103.1628 | 106.7365 | 115.4072 | 122.6591 | 33.6109 | -0.15811 | 10.0831 | 11.1256 | 16.1608 | 19.8366 | 22.9426 | 20.9622 | 19.5926
100 | 60.7595 | 87.3074 | 107.1682 | 120.0919 | 125.5965 | 132.6313 | 138.7763 | 39.0959 | -0.1566 | 14.2179 | 14.9743 | 22.6942 | 28.5375 | 34.0372 | 30.035 | 27.4642
200 | 69.4936 | 97.6976 | 123.1615 | 139.1162 | 147.3722 | 151.7778 | 156.246 | 45.091 | -0.15565 | 19.4581 | 19.6602 | 31.0352 | 39.8802 | 48.929 | 41.7525 | 37.384