## GWL = 1 K
IDFs are calculated using the biad-adjusted Regional Climate model MAR3.14.0 forced by ERA5 (resolution of 5 km) reanalysis over 1940-2023.
The IDF for each location is calculated taking the closest MAR pixel to the center of the commune and its 5 closest neighbours (red points on the map below).
The values are computed as a weighted (by the distance) average of those selected pixels.
The GWL (Global Warming level) represents the Global Mean Surface Temperature anomaly with 1850-1899 as reference.
The used statistical law is a General Pareto Distribution, future IDFs are computed by adding 7% of intensity per degree of Global Warming
Reference: Brajkovic et al., 2025 (https://doi.org/10.1016/j.ejrh.2025.102399); contact : josip.brajkovic@uliege.be
Units: mm per hour
Montana coefficients: val[mm/h]=a*duration[minutes]^(-b)
95% confidence interval half width [mm/h]
Return period (years) | 1h | 3h | 6h | 12h | 24h | 48h | 72h | Montana a | Montana b | 1h | 3h | 6h | 12h | 24h | 48h | 72h
2 | 20.6426 | 10.5112 | 6.0526 | 3.3004 | 1.7521 | 1.0301 | 0.78313 | 368.7661 | 0.70103 | 1.0473 | 0.54529 | 0.3001 | 0.16298 | 0.084314 | 0.047556 | 0.034173
5 | 25.931 | 13.1924 | 7.5731 | 4.1614 | 2.1966 | 1.2784 | 0.95809 | 465.0933 | 0.70201 | 1.7643 | 0.87879 | 0.50132 | 0.29936 | 0.15402 | 0.086132 | 0.059512
10 | 30.1368 | 15.2905 | 8.7864 | 4.8893 | 2.5701 | 1.4854 | 1.0993 | 540.142 | 0.70192 | 2.6055 | 1.2172 | 0.72747 | 0.4741 | 0.24524 | 0.136 | 0.092539
20 | 34.5288 | 17.4512 | 10.057 | 5.691 | 2.9793 | 1.7104 | 1.2486 | 616.9606 | 0.7013 | 3.7665 | 1.6543 | 1.0361 | 0.73414 | 0.38299 | 0.21006 | 0.14095
25 | 35.9838 | 18.1604 | 10.4787 | 5.9661 | 3.1192 | 1.787 | 1.2985 | 642.0491 | 0.70101 | 4.2142 | 1.8185 | 1.155 | 0.83891 | 0.43876 | 0.23975 | 0.16011
30 | 37.1879 | 18.7449 | 10.828 | 6.1973 | 3.2366 | 1.8511 | 1.3399 | 662.6723 | 0.70074 | 4.608 | 1.9616 | 1.2596 | 0.93285 | 0.48882 | 0.26629 | 0.17712
50 | 40.6359 | 20.4069 | 11.8296 | 6.8774 | 3.5811 | 2.0384 | 1.4593 | 721.0277 | 0.69983 | 5.8501 | 2.4072 | 1.5897 | 1.2389 | 0.65213 | 0.35229 | 0.23154
100 | 45.4959 | 22.7209 | 13.2448 | 7.8822 | 4.0877 | 2.3118 | 1.6294 | 801.4738 | 0.69829 | 7.8793 | 3.1224 | 2.1305 | 1.7668 | 0.93385 | 0.49896 | 0.32228
200 | 50.574 | 25.1046 | 14.7278 | 8.9903 | 4.6436 | 2.6092 | 1.8093 | 883.218 | 0.6964 | 10.3325 | 3.9725 | 2.7865 | 2.4445 | 1.295 | 0.68469 | 0.43415

## GWL = 2 K
IDFs are calculated using the biad-adjusted Regional Climate model MAR3.14.0 forced by ERA5 (resolution of 5 km) reanalysis over 1940-2023.
The IDF for each location is calculated taking the closest MAR pixel to the center of the commune and its 5 closest neighbours (red points on the map below).
The values are computed as a weighted (by the distance) average of those selected pixels.
The GWL (Global Warming level) represents the Global Mean Surface Temperature anomaly with 1850-1899 as reference.
The used statistical law is a General Pareto Distribution, future IDFs are computed by adding 7% of intensity per degree of Global Warming
Reference: Brajkovic et al., 2025 (https://doi.org/10.1016/j.ejrh.2025.102399); contact : josip.brajkovic@uliege.be
Units: mm per hour
Montana coefficients: val[mm/h]=a*duration[minutes]^(-b)
95% confidence interval half width [mm/h]
Return period (years) | 1h | 3h | 6h | 12h | 24h | 48h | 72h | Montana a | Montana b | 1h | 3h | 6h | 12h | 24h | 48h | 72h
2 | 22.0876 | 11.247 | 6.4762 | 3.5314 | 1.8748 | 1.1022 | 0.83794 | 394.5795 | 0.70103 | 1.1206 | 0.58346 | 0.32111 | 0.17439 | 0.090216 | 0.050885 | 0.036565
5 | 27.7462 | 14.1158 | 8.1033 | 4.4527 | 2.3504 | 1.3679 | 1.0252 | 497.6509 | 0.70201 | 1.8878 | 0.94031 | 0.53641 | 0.32032 | 0.1648 | 0.092161 | 0.063678
10 | 32.2464 | 16.3609 | 9.4015 | 5.2316 | 2.75 | 1.5893 | 1.1762 | 577.9521 | 0.70192 | 2.7878 | 1.3024 | 0.77839 | 0.50729 | 0.26241 | 0.14552 | 0.099017
20 | 36.9458 | 18.6728 | 10.761 | 6.0894 | 3.1878 | 1.8301 | 1.336 | 660.148 | 0.7013 | 4.0302 | 1.7701 | 1.1087 | 0.78553 | 0.4098 | 0.22476 | 0.15082
25 | 38.5027 | 19.4316 | 11.2122 | 6.3837 | 3.3375 | 1.912 | 1.3894 | 686.9923 | 0.70101 | 4.5092 | 1.9457 | 1.2358 | 0.89764 | 0.46947 | 0.25653 | 0.17132
30 | 39.791 | 20.0571 | 11.5859 | 6.6311 | 3.4632 | 1.9806 | 1.4337 | 709.0593 | 0.70074 | 4.9306 | 2.0989 | 1.3477 | 0.99815 | 0.52304 | 0.28494 | 0.18952
50 | 43.4804 | 21.8354 | 12.6577 | 7.3589 | 3.8318 | 2.1811 | 1.5615 | 771.4991 | 0.69983 | 6.2596 | 2.5757 | 1.701 | 1.3257 | 0.69778 | 0.37695 | 0.24774
100 | 48.6806 | 24.3114 | 14.172 | 8.4339 | 4.3739 | 2.4736 | 1.7435 | 857.577 | 0.69829 | 8.4309 | 3.3409 | 2.2796 | 1.8905 | 0.99922 | 0.53389 | 0.34483
200 | 54.1141 | 26.8619 | 15.7587 | 9.6196 | 4.9686 | 2.7918 | 1.9359 | 945.0433 | 0.6964 | 11.0558 | 4.2506 | 2.9815 | 2.6157 | 1.3857 | 0.73262 | 0.46454

## GWL = 3 K
IDFs are calculated using the biad-adjusted Regional Climate model MAR3.14.0 forced by ERA5 (resolution of 5 km) reanalysis over 1940-2023.
The IDF for each location is calculated taking the closest MAR pixel to the center of the commune and its 5 closest neighbours (red points on the map below).
The values are computed as a weighted (by the distance) average of those selected pixels.
The GWL (Global Warming level) represents the Global Mean Surface Temperature anomaly with 1850-1899 as reference.
The used statistical law is a General Pareto Distribution, future IDFs are computed by adding 7% of intensity per degree of Global Warming
Reference: Brajkovic et al., 2025 (https://doi.org/10.1016/j.ejrh.2025.102399); contact : josip.brajkovic@uliege.be
Units: mm per hour
Montana coefficients: val[mm/h]=a*duration[minutes]^(-b)
95% confidence interval half width [mm/h]
Return period (years) | 1h | 3h | 6h | 12h | 24h | 48h | 72h | Montana a | Montana b | 1h | 3h | 6h | 12h | 24h | 48h | 72h
2 | 23.5326 | 11.9828 | 6.8999 | 3.7625 | 1.9974 | 1.1743 | 0.89276 | 420.3933 | 0.70103 | 1.1939 | 0.62163 | 0.34212 | 0.1858 | 0.096118 | 0.054214 | 0.038957
5 | 29.5614 | 15.0393 | 8.6334 | 4.744 | 2.5041 | 1.4574 | 1.0922 | 530.2077 | 0.70201 | 2.0113 | 1.0018 | 0.57151 | 0.34127 | 0.17558 | 0.09819 | 0.067844
10 | 34.356 | 17.4312 | 10.0165 | 5.5738 | 2.9299 | 1.6933 | 1.2532 | 615.7621 | 0.70192 | 2.9702 | 1.3876 | 0.82931 | 0.54048 | 0.27957 | 0.15504 | 0.10549
20 | 39.3628 | 19.8944 | 11.465 | 6.4877 | 3.3964 | 1.9499 | 1.4234 | 703.3351 | 0.7013 | 4.2938 | 1.8859 | 1.1812 | 0.83692 | 0.4366 | 0.23946 | 0.16069
25 | 41.0215 | 20.7029 | 11.9457 | 6.8013 | 3.5559 | 2.0371 | 1.4803 | 731.9351 | 0.70101 | 4.8042 | 2.073 | 1.3167 | 0.95636 | 0.50018 | 0.27332 | 0.18253
30 | 42.3942 | 21.3692 | 12.3439 | 7.0649 | 3.6897 | 2.1102 | 1.5275 | 755.446 | 0.70074 | 5.2532 | 2.2362 | 1.4359 | 1.0635 | 0.55726 | 0.30358 | 0.20192
50 | 46.3249 | 23.2639 | 13.4857 | 7.8403 | 4.0825 | 2.3238 | 1.6636 | 821.9711 | 0.69983 | 6.6691 | 2.7442 | 1.8122 | 1.4124 | 0.74343 | 0.40161 | 0.26395
100 | 51.8653 | 25.9018 | 15.0991 | 8.9857 | 4.66 | 2.6355 | 1.8575 | 913.6802 | 0.69829 | 8.9824 | 3.5595 | 2.4287 | 2.0142 | 1.0646 | 0.56882 | 0.36739
200 | 57.6543 | 28.6193 | 16.7897 | 10.249 | 5.2937 | 2.9745 | 2.0626 | 1006.8686 | 0.6964 | 11.7791 | 4.5286 | 3.1766 | 2.7868 | 1.4763 | 0.78055 | 0.49493

## GWL = 4 K
IDFs are calculated using the biad-adjusted Regional Climate model MAR3.14.0 forced by ERA5 (resolution of 5 km) reanalysis over 1940-2023.
The IDF for each location is calculated taking the closest MAR pixel to the center of the commune and its 5 closest neighbours (red points on the map below).
The values are computed as a weighted (by the distance) average of those selected pixels.
The GWL (Global Warming level) represents the Global Mean Surface Temperature anomaly with 1850-1899 as reference.
The used statistical law is a General Pareto Distribution, future IDFs are computed by adding 7% of intensity per degree of Global Warming
Reference: Brajkovic et al., 2025 (https://doi.org/10.1016/j.ejrh.2025.102399); contact : josip.brajkovic@uliege.be
Units: mm per hour
Montana coefficients: val[mm/h]=a*duration[minutes]^(-b)
95% confidence interval half width [mm/h]
Return period (years) | 1h | 3h | 6h | 12h | 24h | 48h | 72h | Montana a | Montana b | 1h | 3h | 6h | 12h | 24h | 48h | 72h
2 | 24.9776 | 12.7186 | 7.3236 | 3.9935 | 2.1201 | 1.2464 | 0.94758 | 446.2061 | 0.70103 | 1.2672 | 0.6598 | 0.36312 | 0.19721 | 0.10202 | 0.057543 | 0.041349
5 | 31.3766 | 15.9628 | 9.1635 | 5.0353 | 2.6579 | 1.5469 | 1.1593 | 562.7644 | 0.70201 | 2.1348 | 1.0633 | 0.6066 | 0.36223 | 0.18636 | 0.10422 | 0.07201
10 | 36.4655 | 18.5015 | 10.6316 | 5.9161 | 3.1098 | 1.7973 | 1.3301 | 653.5721 | 0.70192 | 3.1526 | 1.4728 | 0.88023 | 0.57366 | 0.29674 | 0.16456 | 0.11197
20 | 41.7798 | 21.1159 | 12.169 | 6.8861 | 3.6049 | 2.0696 | 1.5108 | 746.521 | 0.7013 | 4.5575 | 2.0017 | 1.2537 | 0.88831 | 0.46341 | 0.25417 | 0.17055
25 | 43.5404 | 21.9741 | 12.6792 | 7.2189 | 3.7742 | 2.1622 | 1.5712 | 776.879 | 0.70101 | 5.0992 | 2.2003 | 1.3975 | 1.0151 | 0.5309 | 0.2901 | 0.19374
30 | 44.9973 | 22.6813 | 13.1018 | 7.4987 | 3.9163 | 2.2398 | 1.6213 | 801.8331 | 0.70074 | 5.5757 | 2.3735 | 1.5241 | 1.1287 | 0.59147 | 0.32222 | 0.21432
50 | 49.1694 | 24.6924 | 14.3138 | 8.3217 | 4.3331 | 2.4664 | 1.7658 | 872.4431 | 0.69983 | 7.0786 | 2.9127 | 1.9235 | 1.4991 | 0.78908 | 0.42627 | 0.28016
100 | 55.05 | 27.4923 | 16.0263 | 9.5374 | 4.9461 | 2.7973 | 1.9716 | 969.7834 | 0.69829 | 9.534 | 3.7781 | 2.5779 | 2.1379 | 1.13 | 0.60375 | 0.38995
200 | 61.1945 | 30.3766 | 17.8206 | 10.8783 | 5.6187 | 3.1571 | 2.1892 | 1068.6936 | 0.6964 | 12.5024 | 4.8067 | 3.3716 | 2.9579 | 1.567 | 0.82847 | 0.52532