## GWL = 1 K
IDFs are calculated using the biad-adjusted Regional Climate model MAR3.14.0 forced by ERA5 (resolution of 5 km) reanalysis over 1940-2023.
The IDF for each location is calculated taking the closest MAR pixel to the center of the commune and its 5 closest neighbours (red points on the map below).
The values are computed as a weighted (by the distance) average of those selected pixels.
The GWL (Global Warming level) represents the Global Mean Surface Temperature anomaly with 1850-1899 as reference.
The used statistical law is a General Pareto Distribution, future IDFs are computed by adding 7% of intensity per degree of Global Warming
Reference: Brajkovic et al., 2025 (https://doi.org/10.1016/j.ejrh.2025.102399); contact : josip.brajkovic@uliege.be
Units: mm (in the table)
Montana coefficients: val[mm/h]=a*duration[minutes]^(-b)
Return level [mm] | [9 empty] | 95% confidence interval half width [mm]
Return period (years) | 1h | 3h | 6h | 12h | 24h | 48h | 72h | Montana a | Montana b | 1h | 3h | 6h | 12h | 24h | 48h | 72h
2 | 20.74 | 30.1632 | 34.9889 | 38.5354 | 39.745 | 47.271 | 52.7547 | 10.9565 | -0.18574 | 1.1829 | 1.9985 | 1.6982 | 2.0788 | 1.7396 | 2.1992 | 2.0768
5 | 26.4309 | 37.8066 | 43.2398 | 47.9327 | 48.6071 | 57.1314 | 63.1876 | 14.763 | -0.1721 | 1.996 | 3.063 | 2.5949 | 3.3987 | 2.9078 | 3.5479 | 3.4321
10 | 30.947 | 43.6475 | 49.3702 | 55.2459 | 55.5845 | 64.7411 | 71.3322 | 17.7075 | -0.16508 | 2.9635 | 3.9862 | 3.5498 | 4.7191 | 4.2539 | 4.8738 | 5.0253
20 | 35.6554 | 49.5403 | 55.4075 | 62.7435 | 62.8073 | 72.4839 | 79.7032 | 20.6959 | -0.15985 | 4.2992 | 5.0362 | 4.8108 | 6.4172 | 6.1646 | 6.5573 | 7.2672
25 | 37.2138 | 51.4486 | 57.3316 | 65.1977 | 65.1862 | 75.0053 | 82.4475 | 21.6665 | -0.15845 | 4.8133 | 5.4029 | 5.285 | 7.0528 | 6.9136 | 7.1823 | 8.1388
30 | 38.5028 | 53.012 | 58.8969 | 67.2179 | 67.1496 | 77.076 | 84.7081 | 22.4624 | -0.15739 | 5.265 | 5.7133 | 5.6973 | 7.6057 | 7.5765 | 7.724 | 8.9072
50 | 42.1919 | 57.4121 | 63.2496 | 72.9511 | 72.7472 | 82.9287 | 91.1305 | 24.7063 | -0.1548 | 6.6876 | 6.6353 | 6.9705 | 9.322 | 9.6845 | 9.3934 | 11.3354
100 | 47.3865 | 63.4306 | 69.0802 | 80.9074 | 80.5752 | 90.9922 | 100.0598 | 27.7838 | -0.15197 | 9.007 | 8.0135 | 8.971 | 12.0632 | 13.1621 | 12.0269 | 15.3015
200 | 52.8091 | 69.5055 | 74.8256 | 89.0752 | 88.6802 | 99.1993 | 109.2445 | 30.8999 | -0.14975 | 11.807 | 9.5439 | 11.2766 | 15.31 | 17.3899 | 15.1002 | 20.0753

## GWL = 2 K
IDFs are calculated using the biad-adjusted Regional Climate model MAR3.14.0 forced by ERA5 (resolution of 5 km) reanalysis over 1940-2023.
The IDF for each location is calculated taking the closest MAR pixel to the center of the commune and its 5 closest neighbours (red points on the map below).
The values are computed as a weighted (by the distance) average of those selected pixels.
The GWL (Global Warming level) represents the Global Mean Surface Temperature anomaly with 1850-1899 as reference.
The used statistical law is a General Pareto Distribution, future IDFs are computed by adding 7% of intensity per degree of Global Warming
Reference: Brajkovic et al., 2025 (https://doi.org/10.1016/j.ejrh.2025.102399); contact : josip.brajkovic@uliege.be
Units: mm (in the table)
Montana coefficients: val[mm/h]=a*duration[minutes]^(-b)
Return level [mm] | [9 empty] | 95% confidence interval half width [mm]
Return period (years) | 1h | 3h | 6h | 12h | 24h | 48h | 72h | Montana a | Montana b | 1h | 3h | 6h | 12h | 24h | 48h | 72h
2 | 22.1919 | 32.2746 | 37.4382 | 41.2328 | 42.5271 | 50.58 | 56.4475 | 11.7235 | -0.18574 | 1.2657 | 2.1384 | 1.8171 | 2.2243 | 1.8614 | 2.3531 | 2.2222
5 | 28.2811 | 40.4531 | 46.2666 | 51.288 | 52.0096 | 61.1306 | 67.6107 | 15.7964 | -0.1721 | 2.1358 | 3.2774 | 2.7765 | 3.6366 | 3.1113 | 3.7962 | 3.6723
10 | 33.1133 | 46.7028 | 52.8261 | 59.1131 | 59.4754 | 69.273 | 76.3255 | 18.947 | -0.16508 | 3.1709 | 4.2653 | 3.7982 | 5.0494 | 4.5517 | 5.2149 | 5.3771
20 | 38.1513 | 53.0081 | 59.286 | 67.1356 | 67.2038 | 77.5578 | 85.2824 | 22.1446 | -0.15985 | 4.6001 | 5.3887 | 5.1475 | 6.8664 | 6.5961 | 7.0164 | 7.7759
25 | 39.8187 | 55.05 | 61.3448 | 69.7616 | 69.7492 | 80.2557 | 88.2188 | 23.1831 | -0.15845 | 5.1502 | 5.7811 | 5.655 | 7.5465 | 7.3976 | 7.6851 | 8.7086
30 | 41.198 | 56.7228 | 63.0197 | 71.9232 | 71.8501 | 82.4713 | 90.6376 | 24.0348 | -0.15739 | 5.6336 | 6.1132 | 6.0962 | 8.1382 | 8.1068 | 8.2646 | 9.5307
50 | 45.1453 | 61.431 | 67.6771 | 78.0576 | 77.8395 | 88.7337 | 97.5096 | 26.4358 | -0.1548 | 7.1558 | 7.0998 | 7.4584 | 9.9745 | 10.3625 | 10.051 | 12.1289
100 | 50.7036 | 67.8707 | 73.9158 | 86.5709 | 86.2155 | 97.3617 | 107.0639 | 29.7287 | -0.15197 | 9.6375 | 8.5745 | 9.599 | 12.9077 | 14.0835 | 12.8688 | 16.3726
200 | 56.5057 | 74.3708 | 80.0634 | 95.3105 | 94.8878 | 106.1433 | 116.8916 | 33.0629 | -0.14975 | 12.6335 | 10.212 | 12.066 | 16.3817 | 18.6072 | 16.1572 | 21.4806

## GWL = 3 K
IDFs are calculated using the biad-adjusted Regional Climate model MAR3.14.0 forced by ERA5 (resolution of 5 km) reanalysis over 1940-2023.
The IDF for each location is calculated taking the closest MAR pixel to the center of the commune and its 5 closest neighbours (red points on the map below).
The values are computed as a weighted (by the distance) average of those selected pixels.
The GWL (Global Warming level) represents the Global Mean Surface Temperature anomaly with 1850-1899 as reference.
The used statistical law is a General Pareto Distribution, future IDFs are computed by adding 7% of intensity per degree of Global Warming
Reference: Brajkovic et al., 2025 (https://doi.org/10.1016/j.ejrh.2025.102399); contact : josip.brajkovic@uliege.be
Units: mm (in the table)
Montana coefficients: val[mm/h]=a*duration[minutes]^(-b)
Return level [mm] | [9 empty] | 95% confidence interval half width [mm]
Return period (years) | 1h | 3h | 6h | 12h | 24h | 48h | 72h | Montana a | Montana b | 1h | 3h | 6h | 12h | 24h | 48h | 72h
2 | 23.6437 | 34.386 | 39.8874 | 43.9303 | 45.3093 | 53.889 | 60.1403 | 12.4904 | -0.18574 | 1.3485 | 2.2783 | 1.936 | 2.3698 | 1.9832 | 2.5071 | 2.3676
5 | 30.1313 | 43.0996 | 49.2934 | 54.6433 | 55.4121 | 65.1298 | 72.0338 | 16.8298 | -0.1721 | 2.2755 | 3.4918 | 2.9582 | 3.8745 | 3.3149 | 4.0446 | 3.9126
10 | 35.2796 | 49.7581 | 56.282 | 62.9804 | 63.3663 | 73.8049 | 81.3187 | 20.1865 | -0.16508 | 3.3784 | 4.5443 | 4.0467 | 5.3797 | 4.8495 | 5.5561 | 5.7289
20 | 40.6472 | 56.4759 | 63.1645 | 71.5276 | 71.6003 | 82.6316 | 90.8616 | 23.5933 | -0.15985 | 4.901 | 5.7412 | 5.4843 | 7.3156 | 7.0276 | 7.4754 | 8.2846
25 | 42.4237 | 58.6514 | 65.3581 | 74.3254 | 74.3122 | 85.506 | 93.9902 | 24.6998 | -0.15845 | 5.4871 | 6.1593 | 6.0249 | 8.0401 | 7.8816 | 8.1878 | 9.2783
30 | 43.8932 | 60.4336 | 67.1424 | 76.6284 | 76.5506 | 87.8666 | 96.5672 | 25.6071 | -0.15739 | 6.0021 | 6.5132 | 6.495 | 8.6706 | 8.6372 | 8.8053 | 10.1542
50 | 48.0988 | 65.4498 | 72.1046 | 83.1642 | 82.9318 | 94.5387 | 103.8888 | 28.1652 | -0.1548 | 7.6239 | 7.5643 | 7.9463 | 10.6271 | 11.0404 | 10.7085 | 12.9223
100 | 54.0207 | 72.3109 | 78.7514 | 92.2344 | 91.8557 | 103.7312 | 114.0681 | 31.6736 | -0.15197 | 10.268 | 9.1354 | 10.227 | 13.7521 | 15.0048 | 13.7107 | 17.4437
200 | 60.2023 | 79.2362 | 85.3012 | 101.5458 | 101.0954 | 113.0872 | 124.5387 | 35.2259 | -0.14975 | 13.46 | 10.88 | 12.8553 | 17.4534 | 19.8245 | 17.2142 | 22.8859

## GWL = 4 K
IDFs are calculated using the biad-adjusted Regional Climate model MAR3.14.0 forced by ERA5 (resolution of 5 km) reanalysis over 1940-2023.
The IDF for each location is calculated taking the closest MAR pixel to the center of the commune and its 5 closest neighbours (red points on the map below).
The values are computed as a weighted (by the distance) average of those selected pixels.
The GWL (Global Warming level) represents the Global Mean Surface Temperature anomaly with 1850-1899 as reference.
The used statistical law is a General Pareto Distribution, future IDFs are computed by adding 7% of intensity per degree of Global Warming
Reference: Brajkovic et al., 2025 (https://doi.org/10.1016/j.ejrh.2025.102399); contact : josip.brajkovic@uliege.be
Units: mm (in the table)
Montana coefficients: val[mm/h]=a*duration[minutes]^(-b)
Return level [mm] | [9 empty] | 95% confidence interval half width [mm]
Return period (years) | 1h | 3h | 6h | 12h | 24h | 48h | 72h | Montana a | Montana b | 1h | 3h | 6h | 12h | 24h | 48h | 72h
2 | 25.0955 | 36.4974 | 42.3366 | 46.6278 | 48.0914 | 57.1979 | 63.8331 | 13.2574 | -0.18574 | 1.4313 | 2.4182 | 2.0549 | 2.5153 | 2.1049 | 2.661 | 2.513
5 | 31.9814 | 45.746 | 52.3202 | 57.9985 | 58.8145 | 69.129 | 76.4569 | 17.8633 | -0.1721 | 2.4152 | 3.7063 | 3.1398 | 4.1124 | 3.5184 | 4.2929 | 4.1528
10 | 37.4459 | 52.8134 | 59.7379 | 66.8476 | 67.2573 | 78.3367 | 86.312 | 21.426 | -0.16508 | 3.5858 | 4.8234 | 4.2952 | 5.7101 | 5.1472 | 5.8972 | 6.0807
20 | 43.1431 | 59.9437 | 67.043 | 75.9197 | 75.9968 | 87.7055 | 96.4408 | 25.0421 | -0.15985 | 5.202 | 6.0937 | 5.821 | 7.7648 | 7.4592 | 7.9344 | 8.7933
25 | 45.0287 | 62.2528 | 69.3713 | 78.8893 | 78.8752 | 90.7564 | 99.7615 | 26.2164 | -0.15845 | 5.8241 | 6.5375 | 6.3949 | 8.5338 | 8.3655 | 8.6906 | 9.848
30 | 46.5884 | 64.1445 | 71.2652 | 81.3337 | 81.2511 | 93.262 | 102.4968 | 27.1795 | -0.15739 | 6.3707 | 6.9131 | 6.8938 | 9.203 | 9.1675 | 9.346 | 10.7777
50 | 51.0522 | 69.4687 | 76.5321 | 88.2708 | 88.0241 | 100.3437 | 110.2679 | 29.8947 | -0.1548 | 8.092 | 8.0287 | 8.4343 | 11.2796 | 11.7183 | 11.366 | 13.7158
100 | 57.3377 | 76.751 | 83.587 | 97.8979 | 97.496 | 110.1006 | 121.0723 | 33.6184 | -0.15197 | 10.8985 | 9.6964 | 10.8549 | 14.5965 | 15.9262 | 14.5526 | 18.5148
200 | 63.899 | 84.1016 | 90.539 | 107.781 | 107.303 | 120.0312 | 132.1858 | 37.3889 | -0.14975 | 14.2865 | 11.5481 | 13.6447 | 18.5251 | 21.0418 | 18.2712 | 24.2912