## GWL = 1 K
IDFs are calculated using the biad-adjusted Regional Climate model MAR3.14.0 forced by ERA5 (resolution of 5 km) reanalysis over 1940-2023.
The IDF for each location is calculated taking the closest MAR pixel to the center of the commune and its 5 closest neighbours (red points on the map below).
The values are computed as a weighted (by the distance) average of those selected pixels.
The GWL (Global Warming level) represents the Global Mean Surface Temperature anomaly with 1850-1899 as reference.
The used statistical law is a General Pareto Distribution, future IDFs are computed by adding 7% of intensity per degree of Global Warming
Reference: Brajkovic et al., 2025 (https://doi.org/10.1016/j.ejrh.2025.102399); contact : josip.brajkovic@uliege.be
Units: mm (in the table)
Montana coefficients: val[mm/h]=a*duration[minutes]^(-b)
Return level [mm] | [9 empty] | 95% confidence interval half width [mm]
Return period (years) | 1h | 3h | 6h | 12h | 24h | 48h | 72h | Montana a | Montana b | 1h | 3h | 6h | 12h | 24h | 48h | 72h
2 | 22.7227 | 33.4606 | 38.2237 | 43.7825 | 46.4137 | 54.5813 | 61.155 | 11.1964 | -0.20131 | 1.1764 | 1.8054 | 2.0521 | 2.3815 | 2.424 | 2.5285 | 2.5964
5 | 28.5595 | 42.6444 | 49.0513 | 56.4392 | 59.0251 | 67.5105 | 74.2543 | 15.4309 | -0.18792 | 1.9418 | 3.1116 | 3.8661 | 4.505 | 4.3363 | 4.362 | 4.303
10 | 33.052 | 50.0287 | 58.3241 | 67.3019 | 69.4361 | 77.9135 | 84.5235 | 19.0896 | -0.17944 | 2.8935 | 4.7041 | 6.2083 | 7.3987 | 6.8087 | 6.6213 | 6.2498
20 | 37.6193 | 57.8137 | 68.6495 | 79.4225 | 80.6639 | 88.8864 | 95.1161 | 23.1882 | -0.17189 | 4.222 | 6.9553 | 9.6422 | 11.8046 | 10.5003 | 9.887 | 8.9639
25 | 39.1068 | 60.409 | 72.2174 | 83.6168 | 84.4629 | 92.5453 | 98.597 | 24.6094 | -0.1696 | 4.7328 | 7.8338 | 11.0157 | 13.5968 | 11.9826 | 11.1756 | 10.0178
30 | 40.3287 | 62.5628 | 75.226 | 87.1559 | 87.6363 | 95.582 | 101.4672 | 25.8096 | -0.16778 | 5.1806 | 8.61 | 12.2444 | 15.2098 | 13.3076 | 12.3191 | 10.9471
50 | 43.7851 | 68.7601 | 84.1253 | 97.6373 | 96.8718 | 104.3213 | 109.6364 | 29.3691 | -0.16287 | 6.5839 | 11.0765 | 16.2367 | 20.4993 | 17.5974 | 15.9746 | 13.8864
100 | 48.5576 | 77.5685 | 97.3945 | 113.2994 | 110.2579 | 116.7451 | 121.0292 | 34.699 | -0.15656 | 8.8465 | 15.1541 | 23.1092 | 29.7218 | 24.8969 | 22.0652 | 18.6988
200 | 53.4333 | 86.8612 | 112.1852 | 130.8041 | 124.6997 | 129.8536 | 132.7895 | 40.6694 | -0.15057 | 11.5378 | 20.145 | 31.94 | 41.7099 | 34.1018 | 29.5674 | 24.5102

## GWL = 2 K
IDFs are calculated using the biad-adjusted Regional Climate model MAR3.14.0 forced by ERA5 (resolution of 5 km) reanalysis over 1940-2023.
The IDF for each location is calculated taking the closest MAR pixel to the center of the commune and its 5 closest neighbours (red points on the map below).
The values are computed as a weighted (by the distance) average of those selected pixels.
The GWL (Global Warming level) represents the Global Mean Surface Temperature anomaly with 1850-1899 as reference.
The used statistical law is a General Pareto Distribution, future IDFs are computed by adding 7% of intensity per degree of Global Warming
Reference: Brajkovic et al., 2025 (https://doi.org/10.1016/j.ejrh.2025.102399); contact : josip.brajkovic@uliege.be
Units: mm (in the table)
Montana coefficients: val[mm/h]=a*duration[minutes]^(-b)
Return level [mm] | [9 empty] | 95% confidence interval half width [mm]
Return period (years) | 1h | 3h | 6h | 12h | 24h | 48h | 72h | Montana a | Montana b | 1h | 3h | 6h | 12h | 24h | 48h | 72h
2 | 24.3133 | 35.8028 | 40.8994 | 46.8473 | 49.6627 | 58.402 | 65.4358 | 11.9801 | -0.20131 | 1.2588 | 1.9317 | 2.1957 | 2.5482 | 2.5937 | 2.7055 | 2.7781
5 | 30.5587 | 45.6295 | 52.4849 | 60.39 | 63.1568 | 72.2363 | 79.4521 | 16.5111 | -0.18792 | 2.0777 | 3.3294 | 4.1367 | 4.8203 | 4.6399 | 4.6673 | 4.6042
10 | 35.3657 | 53.5307 | 62.4068 | 72.013 | 74.2966 | 83.3675 | 90.4402 | 20.4259 | -0.17944 | 3.0961 | 5.0334 | 6.6429 | 7.9166 | 7.2853 | 7.0848 | 6.6873
20 | 40.2526 | 61.8607 | 73.455 | 84.9821 | 86.3104 | 95.1084 | 101.7742 | 24.8113 | -0.17189 | 4.5175 | 7.4422 | 10.3171 | 12.6309 | 11.2353 | 10.5791 | 9.5914
25 | 41.8443 | 64.6377 | 77.2726 | 89.4699 | 90.3753 | 99.0235 | 105.4988 | 26.3321 | -0.1696 | 5.064 | 8.3821 | 11.7868 | 14.5486 | 12.8214 | 11.9579 | 10.7191
30 | 43.1517 | 66.9422 | 80.4918 | 93.2568 | 93.7709 | 102.2728 | 108.5699 | 27.6164 | -0.16778 | 5.5433 | 9.2127 | 13.1015 | 16.2745 | 14.2392 | 13.1814 | 11.7134
50 | 46.8501 | 73.5733 | 90.0141 | 104.4719 | 103.6528 | 111.6238 | 117.3109 | 31.4248 | -0.16287 | 7.0448 | 11.8519 | 17.3733 | 21.9343 | 18.8293 | 17.0928 | 14.8585
100 | 51.9566 | 82.9983 | 104.2122 | 121.2304 | 117.9759 | 124.9173 | 129.5013 | 37.1281 | -0.15656 | 9.4657 | 16.2149 | 24.7269 | 31.8023 | 26.6397 | 23.6098 | 20.0077
200 | 57.1736 | 92.9415 | 120.0382 | 139.9603 | 133.4286 | 138.9434 | 142.0847 | 43.5162 | -0.15057 | 12.3454 | 21.5551 | 34.1758 | 44.6296 | 36.4889 | 31.6371 | 26.2259

## GWL = 3 K
IDFs are calculated using the biad-adjusted Regional Climate model MAR3.14.0 forced by ERA5 (resolution of 5 km) reanalysis over 1940-2023.
The IDF for each location is calculated taking the closest MAR pixel to the center of the commune and its 5 closest neighbours (red points on the map below).
The values are computed as a weighted (by the distance) average of those selected pixels.
The GWL (Global Warming level) represents the Global Mean Surface Temperature anomaly with 1850-1899 as reference.
The used statistical law is a General Pareto Distribution, future IDFs are computed by adding 7% of intensity per degree of Global Warming
Reference: Brajkovic et al., 2025 (https://doi.org/10.1016/j.ejrh.2025.102399); contact : josip.brajkovic@uliege.be
Units: mm (in the table)
Montana coefficients: val[mm/h]=a*duration[minutes]^(-b)
Return level [mm] | [9 empty] | 95% confidence interval half width [mm]
Return period (years) | 1h | 3h | 6h | 12h | 24h | 48h | 72h | Montana a | Montana b | 1h | 3h | 6h | 12h | 24h | 48h | 72h
2 | 25.9039 | 38.145 | 43.575 | 49.912 | 52.9116 | 62.2227 | 69.7167 | 12.7639 | -0.20131 | 1.3411 | 2.0581 | 2.3394 | 2.7149 | 2.7633 | 2.8825 | 2.9599
5 | 32.5579 | 48.6146 | 55.9185 | 64.3407 | 67.2886 | 76.962 | 84.6499 | 17.5913 | -0.18792 | 2.2137 | 3.5473 | 4.4074 | 5.1357 | 4.9434 | 4.9726 | 4.9054
10 | 37.6793 | 57.0327 | 66.4895 | 76.7241 | 79.1571 | 88.8214 | 96.3568 | 21.7622 | -0.17944 | 3.2986 | 5.3626 | 7.0775 | 8.4346 | 7.7619 | 7.5482 | 7.1247
20 | 42.886 | 65.9076 | 78.2604 | 90.5417 | 91.9569 | 101.3304 | 108.4323 | 26.4345 | -0.17189 | 4.8131 | 7.9291 | 10.9921 | 13.4572 | 11.9703 | 11.2712 | 10.2188
25 | 44.5817 | 68.8663 | 82.3278 | 95.3231 | 96.2877 | 105.5017 | 112.4006 | 28.0548 | -0.1696 | 5.3953 | 8.9305 | 12.558 | 15.5004 | 13.6601 | 12.7402 | 11.4203
30 | 45.9748 | 71.3216 | 85.7576 | 99.3577 | 99.9054 | 108.9635 | 115.6726 | 29.423 | -0.16778 | 5.9059 | 9.8154 | 13.9586 | 17.3392 | 15.1707 | 14.0438 | 12.4797
50 | 49.9151 | 78.3865 | 95.9029 | 111.3065 | 110.4339 | 118.9263 | 124.9855 | 33.4807 | -0.16287 | 7.5057 | 12.6273 | 18.5098 | 23.3692 | 20.0611 | 18.211 | 15.8305
100 | 55.3556 | 88.4281 | 111.0298 | 129.1613 | 125.694 | 133.0895 | 137.9733 | 39.5571 | -0.15656 | 10.085 | 17.2757 | 26.3445 | 33.8828 | 28.3825 | 25.1543 | 21.3167
200 | 60.914 | 99.0218 | 127.8911 | 149.1166 | 142.1576 | 148.0331 | 151.38 | 46.3632 | -0.15057 | 13.1531 | 22.9653 | 36.4116 | 47.5493 | 38.876 | 33.7068 | 27.9416

## GWL = 4 K
IDFs are calculated using the biad-adjusted Regional Climate model MAR3.14.0 forced by ERA5 (resolution of 5 km) reanalysis over 1940-2023.
The IDF for each location is calculated taking the closest MAR pixel to the center of the commune and its 5 closest neighbours (red points on the map below).
The values are computed as a weighted (by the distance) average of those selected pixels.
The GWL (Global Warming level) represents the Global Mean Surface Temperature anomaly with 1850-1899 as reference.
The used statistical law is a General Pareto Distribution, future IDFs are computed by adding 7% of intensity per degree of Global Warming
Reference: Brajkovic et al., 2025 (https://doi.org/10.1016/j.ejrh.2025.102399); contact : josip.brajkovic@uliege.be
Units: mm (in the table)
Montana coefficients: val[mm/h]=a*duration[minutes]^(-b)
Return level [mm] | [9 empty] | 95% confidence interval half width [mm]
Return period (years) | 1h | 3h | 6h | 12h | 24h | 48h | 72h | Montana a | Montana b | 1h | 3h | 6h | 12h | 24h | 48h | 72h
2 | 27.4945 | 40.4873 | 46.2507 | 52.9768 | 56.1606 | 66.0434 | 73.9975 | 13.5476 | -0.20131 | 1.4235 | 2.1845 | 2.483 | 2.8816 | 2.933 | 3.0595 | 3.1416
5 | 34.557 | 51.5997 | 59.3521 | 68.2915 | 71.4203 | 81.6878 | 89.8477 | 18.6714 | -0.18792 | 2.3496 | 3.7651 | 4.678 | 5.451 | 5.247 | 5.278 | 5.2066
10 | 39.993 | 60.5347 | 70.5722 | 81.4353 | 84.0177 | 94.2754 | 102.2735 | 23.0985 | -0.17944 | 3.5011 | 5.6919 | 7.512 | 8.9525 | 8.2386 | 8.0117 | 7.5622
20 | 45.5193 | 69.9546 | 83.0659 | 96.1013 | 97.6033 | 107.5525 | 115.0905 | 28.0576 | -0.17189 | 5.1086 | 8.416 | 11.667 | 14.2835 | 12.7054 | 11.9632 | 10.8463
25 | 47.3192 | 73.0949 | 87.383 | 101.1763 | 102.2001 | 111.9799 | 119.3024 | 29.7773 | -0.1696 | 5.7266 | 9.4788 | 13.3291 | 16.4521 | 14.4989 | 13.5225 | 12.1216
30 | 48.7978 | 75.701 | 91.0234 | 105.4587 | 106.04 | 115.6543 | 122.7753 | 31.2296 | -0.16778 | 6.2686 | 10.4181 | 14.8157 | 18.4039 | 16.1023 | 14.9061 | 13.246
50 | 52.98 | 83.1997 | 101.7917 | 118.1411 | 117.2149 | 126.2288 | 132.66 | 35.5365 | -0.16287 | 7.9666 | 13.4026 | 19.6464 | 24.8042 | 21.2929 | 19.3292 | 16.8026
100 | 58.7546 | 93.8579 | 117.8474 | 137.0923 | 133.412 | 141.2616 | 146.4454 | 41.9861 | -0.15656 | 10.7043 | 18.3365 | 27.9622 | 35.9634 | 30.1252 | 26.6989 | 22.6256
200 | 64.6543 | 105.1021 | 135.7441 | 158.2729 | 150.8866 | 157.1229 | 160.6753 | 49.2101 | -0.15057 | 13.9607 | 24.3754 | 38.6474 | 50.469 | 41.2631 | 35.7765 | 29.6573