## GWL = 1 K
IDFs are calculated using the biad-adjusted Regional Climate model MAR3.14.0 forced by ERA5 (resolution of 5 km) reanalysis over 1940-2023.
The IDF for each location is calculated taking the closest MAR pixel to the center of the commune and its 5 closest neighbours (red points on the map below).
The values are computed as a weighted (by the distance) average of those selected pixels.
The GWL (Global Warming level) represents the Global Mean Surface Temperature anomaly with 1850-1899 as reference.
The used statistical law is a General Pareto Distribution, future IDFs are computed by adding 7% of intensity per degree of Global Warming
Reference: Brajkovic et al., 2025 (https://doi.org/10.1016/j.ejrh.2025.102399); contact : josip.brajkovic@uliege.be
Units: mm (in the table)
Montana coefficients: val[mm/h]=a*duration[minutes]^(-b)
Return level [mm] | [9 empty] | 95% confidence interval half width [mm]
Return period (years) | 1h | 3h | 6h | 12h | 24h | 48h | 72h | Montana a | Montana b | 1h | 3h | 6h | 12h | 24h | 48h | 72h
2 | 22.7472 | 34.1854 | 40.1424 | 45.5479 | 47.3845 | 55.1441 | 60.7701 | 12.1097 | -0.19262 | 1.2995 | 1.8153 | 2.1662 | 2.5891 | 2.6817 | 2.9166 | 3.0302
5 | 28.6188 | 43.2327 | 51.0641 | 59.197 | 62.0978 | 71.2688 | 77.6363 | 15.2132 | -0.19596 | 2.1359 | 3.0005 | 3.638 | 4.7049 | 5.2889 | 5.8775 | 6.2508
10 | 33.1699 | 50.2611 | 59.7039 | 70.6501 | 75.204 | 85.8985 | 93.182 | 17.0155 | -0.2051 | 3.1191 | 4.4391 | 5.3872 | 7.3324 | 8.8298 | 9.9193 | 10.738
20 | 37.8184 | 57.4538 | 68.6854 | 83.1769 | 90.3009 | 103.0213 | 111.6271 | 18.3326 | -0.21829 | 4.4529 | 6.4562 | 7.8295 | 11.1981 | 14.3601 | 16.2306 | 17.803
25 | 39.3361 | 59.8051 | 71.6519 | 87.4545 | 95.6335 | 109.1325 | 118.2687 | 18.6556 | -0.22323 | 4.9595 | 7.2356 | 8.7757 | 12.7481 | 16.6543 | 18.8553 | 20.7566
30 | 40.5839 | 61.7395 | 74.1035 | 91.0425 | 100.1746 | 114.3609 | 123.9735 | 18.8843 | -0.2275 | 5.4018 | 7.9206 | 9.6091 | 14.1348 | 18.7383 | 21.2441 | 23.4517
50 | 44.1179 | 67.2232 | 81.1083 | 101.5581 | 113.8364 | 130.218 | 141.3948 | 19.3622 | -0.24045 | 6.7795 | 10.0741 | 12.2418 | 18.6367 | 25.6857 | 29.2409 | 32.5184
100 | 49.004 | 74.8181 | 90.9428 | 116.9864 | 134.8091 | 154.9025 | 168.8378 | 19.6534 | -0.26008 | 8.9825 | 13.5623 | 16.5482 | 26.3508 | 38.141 | 43.7043 | 49.0663
200 | 53.9977 | 82.5956 | 101.1722 | 133.8651 | 158.9756 | 183.8033 | 201.4054 | 19.5817 | -0.28174 | 11.5839 | 17.7253 | 21.753 | 36.1757 | 54.8417 | 63.326 | 71.7654

## GWL = 2 K
IDFs are calculated using the biad-adjusted Regional Climate model MAR3.14.0 forced by ERA5 (resolution of 5 km) reanalysis over 1940-2023.
The IDF for each location is calculated taking the closest MAR pixel to the center of the commune and its 5 closest neighbours (red points on the map below).
The values are computed as a weighted (by the distance) average of those selected pixels.
The GWL (Global Warming level) represents the Global Mean Surface Temperature anomaly with 1850-1899 as reference.
The used statistical law is a General Pareto Distribution, future IDFs are computed by adding 7% of intensity per degree of Global Warming
Reference: Brajkovic et al., 2025 (https://doi.org/10.1016/j.ejrh.2025.102399); contact : josip.brajkovic@uliege.be
Units: mm (in the table)
Montana coefficients: val[mm/h]=a*duration[minutes]^(-b)
Return level [mm] | [9 empty] | 95% confidence interval half width [mm]
Return period (years) | 1h | 3h | 6h | 12h | 24h | 48h | 72h | Montana a | Montana b | 1h | 3h | 6h | 12h | 24h | 48h | 72h
2 | 24.3395 | 36.5784 | 42.9524 | 48.7363 | 50.7014 | 59.0042 | 65.024 | 12.9574 | -0.19262 | 1.3905 | 1.9423 | 2.3178 | 2.7703 | 2.8694 | 3.1208 | 3.2423
5 | 30.6221 | 46.259 | 54.6386 | 63.3408 | 66.4447 | 76.2576 | 83.0708 | 16.2781 | -0.19596 | 2.2855 | 3.2105 | 3.8926 | 5.0343 | 5.6591 | 6.2889 | 6.6883
10 | 35.4918 | 53.7793 | 63.8832 | 75.5956 | 80.4683 | 91.9114 | 99.7047 | 18.2066 | -0.2051 | 3.3374 | 4.7499 | 5.7643 | 7.8457 | 9.4479 | 10.6136 | 11.4897
20 | 40.4657 | 61.4755 | 73.4933 | 88.9992 | 96.622 | 110.2328 | 119.441 | 19.6158 | -0.21829 | 4.7646 | 6.9081 | 8.3776 | 11.982 | 15.3653 | 17.3667 | 19.0493
25 | 42.0896 | 63.9915 | 76.6675 | 93.5763 | 102.3278 | 116.7718 | 126.5475 | 19.9615 | -0.22323 | 5.3066 | 7.7421 | 9.39 | 13.6404 | 17.82 | 20.1751 | 22.2096
30 | 43.4248 | 66.0613 | 79.2908 | 97.4154 | 107.1868 | 122.3661 | 132.6516 | 20.2062 | -0.2275 | 5.78 | 8.475 | 10.2818 | 15.1242 | 20.05 | 22.7312 | 25.0934
50 | 47.2061 | 71.9288 | 86.7859 | 108.6672 | 121.8049 | 139.3332 | 151.2924 | 20.7175 | -0.24045 | 7.254 | 10.7793 | 13.0988 | 19.9412 | 27.4837 | 31.2877 | 34.7946
100 | 52.4343 | 80.0554 | 97.3088 | 125.1754 | 144.2457 | 165.7456 | 180.6565 | 21.0291 | -0.26008 | 9.6113 | 14.5117 | 17.7066 | 28.1954 | 40.8109 | 46.7636 | 52.501
200 | 57.7775 | 88.3772 | 108.2543 | 143.2357 | 170.1039 | 196.6695 | 215.5038 | 20.9524 | -0.28174 | 12.3948 | 18.9661 | 23.2757 | 38.708 | 58.6807 | 67.7588 | 76.789

## GWL = 3 K
IDFs are calculated using the biad-adjusted Regional Climate model MAR3.14.0 forced by ERA5 (resolution of 5 km) reanalysis over 1940-2023.
The IDF for each location is calculated taking the closest MAR pixel to the center of the commune and its 5 closest neighbours (red points on the map below).
The values are computed as a weighted (by the distance) average of those selected pixels.
The GWL (Global Warming level) represents the Global Mean Surface Temperature anomaly with 1850-1899 as reference.
The used statistical law is a General Pareto Distribution, future IDFs are computed by adding 7% of intensity per degree of Global Warming
Reference: Brajkovic et al., 2025 (https://doi.org/10.1016/j.ejrh.2025.102399); contact : josip.brajkovic@uliege.be
Units: mm (in the table)
Montana coefficients: val[mm/h]=a*duration[minutes]^(-b)
Return level [mm] | [9 empty] | 95% confidence interval half width [mm]
Return period (years) | 1h | 3h | 6h | 12h | 24h | 48h | 72h | Montana a | Montana b | 1h | 3h | 6h | 12h | 24h | 48h | 72h
2 | 25.9318 | 38.9714 | 45.7624 | 51.9246 | 54.0183 | 62.8643 | 69.2779 | 13.8051 | -0.19262 | 1.4815 | 2.0694 | 2.4694 | 2.9515 | 3.0571 | 3.3249 | 3.4544
5 | 32.6254 | 49.2853 | 58.213 | 67.4845 | 70.7915 | 81.2464 | 88.5054 | 17.3431 | -0.19596 | 2.435 | 3.4205 | 4.1473 | 5.3636 | 6.0293 | 6.7004 | 7.1259
10 | 37.8137 | 57.2976 | 68.0625 | 80.5411 | 85.7325 | 97.9243 | 106.2275 | 19.3977 | -0.2051 | 3.5558 | 5.0606 | 6.1414 | 8.3589 | 10.066 | 11.308 | 12.2413
20 | 43.113 | 65.4973 | 78.3013 | 94.8216 | 102.9431 | 117.4443 | 127.2549 | 20.8991 | -0.21829 | 5.0763 | 7.3601 | 8.9257 | 12.7658 | 16.3705 | 18.5028 | 20.2955
25 | 44.8431 | 68.1778 | 81.6832 | 99.6981 | 109.0222 | 124.411 | 134.8263 | 21.2675 | -0.22323 | 5.6538 | 8.2486 | 10.0043 | 14.5328 | 18.9858 | 21.495 | 23.6625
30 | 46.2657 | 70.383 | 84.478 | 103.7884 | 114.199 | 130.3714 | 141.3297 | 21.5282 | -0.2275 | 6.1581 | 9.0295 | 10.9544 | 16.1136 | 21.3617 | 24.2183 | 26.735
50 | 50.2944 | 76.6344 | 92.4635 | 115.7762 | 129.7735 | 148.4485 | 161.1901 | 22.0729 | -0.24045 | 7.7286 | 11.4844 | 13.9557 | 21.2458 | 29.2817 | 33.3346 | 37.0709
100 | 55.8646 | 85.2926 | 103.6748 | 133.3645 | 153.6824 | 176.5888 | 192.4751 | 22.4048 | -0.26008 | 10.24 | 15.461 | 18.865 | 30.0399 | 43.4808 | 49.8229 | 55.9356
200 | 61.5574 | 94.1589 | 115.3364 | 152.6062 | 181.2322 | 209.5357 | 229.6022 | 22.3232 | -0.28174 | 13.2057 | 20.2068 | 24.7984 | 41.2402 | 62.5196 | 72.1916 | 81.8126

## GWL = 4 K
IDFs are calculated using the biad-adjusted Regional Climate model MAR3.14.0 forced by ERA5 (resolution of 5 km) reanalysis over 1940-2023.
The IDF for each location is calculated taking the closest MAR pixel to the center of the commune and its 5 closest neighbours (red points on the map below).
The values are computed as a weighted (by the distance) average of those selected pixels.
The GWL (Global Warming level) represents the Global Mean Surface Temperature anomaly with 1850-1899 as reference.
The used statistical law is a General Pareto Distribution, future IDFs are computed by adding 7% of intensity per degree of Global Warming
Reference: Brajkovic et al., 2025 (https://doi.org/10.1016/j.ejrh.2025.102399); contact : josip.brajkovic@uliege.be
Units: mm (in the table)
Montana coefficients: val[mm/h]=a*duration[minutes]^(-b)
Return level [mm] | [9 empty] | 95% confidence interval half width [mm]
Return period (years) | 1h | 3h | 6h | 12h | 24h | 48h | 72h | Montana a | Montana b | 1h | 3h | 6h | 12h | 24h | 48h | 72h
2 | 27.5241 | 41.3644 | 48.5723 | 55.113 | 57.3352 | 66.7244 | 73.5318 | 14.6528 | -0.19262 | 1.5725 | 2.1965 | 2.6211 | 3.1328 | 3.2448 | 3.5291 | 3.6665
5 | 34.6287 | 52.3116 | 61.7875 | 71.6283 | 75.1384 | 86.2352 | 93.9399 | 18.408 | -0.19596 | 2.5845 | 3.6306 | 4.402 | 5.693 | 6.3996 | 7.1118 | 7.5635
10 | 40.1356 | 60.8159 | 72.2418 | 85.4866 | 90.9968 | 103.9372 | 112.7502 | 20.5888 | -0.2051 | 3.7741 | 5.3713 | 6.5185 | 8.8722 | 10.684 | 12.0023 | 12.993
20 | 45.7603 | 69.519 | 83.1093 | 100.644 | 109.2641 | 124.6558 | 135.0688 | 22.1824 | -0.21829 | 5.388 | 7.812 | 9.4737 | 13.5497 | 17.3757 | 19.639 | 21.5417
25 | 47.5967 | 72.3642 | 86.6988 | 105.8199 | 115.7165 | 132.0503 | 143.1051 | 22.5734 | -0.22323 | 6.001 | 8.7551 | 10.6186 | 15.4251 | 20.1516 | 22.8149 | 25.1155
30 | 49.1065 | 74.7048 | 89.6653 | 110.1614 | 121.2112 | 138.3767 | 150.0079 | 22.85 | -0.2275 | 6.5362 | 9.5839 | 11.627 | 17.1031 | 22.6734 | 25.7054 | 28.3766
50 | 53.3826 | 81.34 | 98.1411 | 122.8853 | 137.742 | 157.5637 | 171.0877 | 23.4282 | -0.24045 | 8.2031 | 12.1896 | 14.8126 | 22.5503 | 31.0797 | 35.3814 | 39.3472
100 | 59.2949 | 90.5299 | 110.0408 | 141.5535 | 163.119 | 187.432 | 204.2938 | 23.7806 | -0.26008 | 10.8688 | 16.4104 | 20.0234 | 31.8845 | 46.1506 | 52.8822 | 59.3702
200 | 65.3372 | 99.9406 | 122.4184 | 161.9768 | 192.3604 | 222.402 | 243.7006 | 23.6939 | -0.28174 | 14.0165 | 21.4476 | 26.3211 | 43.7725 | 66.3585 | 76.6244 | 86.8361