## GWL = 1 K
IDFs are calculated using the biad-adjusted Regional Climate model MAR3.14.0 forced by ERA5 (resolution of 5 km) reanalysis over 1940-2023.
The IDF for each location is calculated taking the closest MAR pixel to the center of the commune and its 5 closest neighbours (red points on the map below).
The values are computed as a weighted (by the distance) average of those selected pixels.
The GWL (Global Warming level) represents the Global Mean Surface Temperature anomaly with 1850-1899 as reference.
The used statistical law is a General Pareto Distribution, future IDFs are computed by adding 7% of intensity per degree of Global Warming
Reference: Brajkovic et al., 2025 (https://doi.org/10.1016/j.ejrh.2025.102399); contact : josip.brajkovic@uliege.be
Units: mm (in the table)
Montana coefficients: val[mm/h]=a*duration[minutes]^(-b)
Return level [mm] | [9 empty] | 95% confidence interval half width [mm]
Return period (years) | 1h | 3h | 6h | 12h | 24h | 48h | 72h | Montana a | Montana b | 1h | 3h | 6h | 12h | 24h | 48h | 72h
2 | 23.3202 | 36.224 | 43.7605 | 51.1779 | 54.5055 | 65.5565 | 72.3304 | 10.8172 | -0.22733 | 1.1893 | 1.7889 | 2.3102 | 2.7343 | 2.8864 | 3.2559 | 3.337
5 | 29.4123 | 45.1124 | 55.5995 | 65.3657 | 70.0321 | 82.5877 | 89.7416 | 14.029 | -0.22345 | 2.1683 | 2.9301 | 4.1213 | 4.8058 | 5.5014 | 5.8132 | 5.9778
10 | 34.4025 | 51.9585 | 65.2701 | 76.994 | 83.5092 | 96.6898 | 104.1811 | 16.5243 | -0.22272 | 3.4483 | 4.3333 | 6.4255 | 7.3063 | 8.9859 | 8.9471 | 9.2355
20 | 39.7523 | 58.916 | 75.6059 | 89.4576 | 98.7099 | 111.9428 | 119.8214 | 19.0795 | -0.22321 | 5.2936 | 6.3026 | 9.7291 | 10.9082 | 14.3382 | 13.5243 | 13.9924
25 | 41.556 | 61.1805 | 79.0827 | 93.6578 | 104.0093 | 117.1144 | 125.1295 | 19.9159 | -0.22357 | 6.0195 | 7.0621 | 11.0263 | 12.3342 | 16.5359 | 15.3513 | 15.8899
30 | 43.0605 | 63.0398 | 81.9795 | 97.1602 | 108.4967 | 121.4386 | 129.5697 | 20.6047 | -0.22392 | 6.6634 | 7.7288 | 12.1757 | 13.6028 | 18.5231 | 16.9823 | 17.5834
50 | 47.4286 | 68.294 | 90.3728 | 107.3219 | 121.8689 | 134.0451 | 142.5245 | 22.5613 | -0.22515 | 8.7227 | 9.82 | 15.846 | 17.6804 | 25.0947 | 22.257 | 23.0585
100 | 53.7364 | 75.5323 | 102.4462 | 121.9734 | 142.0773 | 152.3758 | 161.3871 | 25.2867 | -0.22729 | 12.1694 | 13.1923 | 21.9665 | 24.5501 | 36.7225 | 31.2335 | 32.3734
200 | 60.5175 | 82.9012 | 115.3603 | 137.6865 | 164.9755 | 172.2312 | 181.8513 | 28.1046 | -0.22985 | 16.4547 | 17.1962 | 29.5377 | 33.132 | 52.0977 | 42.5757 | 44.1438

## GWL = 2 K
IDFs are calculated using the biad-adjusted Regional Climate model MAR3.14.0 forced by ERA5 (resolution of 5 km) reanalysis over 1940-2023.
The IDF for each location is calculated taking the closest MAR pixel to the center of the commune and its 5 closest neighbours (red points on the map below).
The values are computed as a weighted (by the distance) average of those selected pixels.
The GWL (Global Warming level) represents the Global Mean Surface Temperature anomaly with 1850-1899 as reference.
The used statistical law is a General Pareto Distribution, future IDFs are computed by adding 7% of intensity per degree of Global Warming
Reference: Brajkovic et al., 2025 (https://doi.org/10.1016/j.ejrh.2025.102399); contact : josip.brajkovic@uliege.be
Units: mm (in the table)
Montana coefficients: val[mm/h]=a*duration[minutes]^(-b)
Return level [mm] | [9 empty] | 95% confidence interval half width [mm]
Return period (years) | 1h | 3h | 6h | 12h | 24h | 48h | 72h | Montana a | Montana b | 1h | 3h | 6h | 12h | 24h | 48h | 72h
2 | 24.9526 | 38.7597 | 46.8238 | 54.7603 | 58.3209 | 70.1455 | 77.3936 | 11.5744 | -0.22733 | 1.2726 | 1.9142 | 2.4719 | 2.9257 | 3.0885 | 3.4839 | 3.5706
5 | 31.4712 | 48.2703 | 59.4915 | 69.9413 | 74.9344 | 88.3688 | 96.0235 | 15.0111 | -0.22345 | 2.32 | 3.1352 | 4.4098 | 5.1422 | 5.8865 | 6.2202 | 6.3963
10 | 36.8107 | 55.5956 | 69.839 | 82.3836 | 89.3549 | 103.4581 | 111.4737 | 17.681 | -0.22272 | 3.6897 | 4.6367 | 6.8753 | 7.8178 | 9.6149 | 9.5734 | 9.882
20 | 42.535 | 63.0401 | 80.8983 | 95.7196 | 105.6196 | 119.7788 | 128.2089 | 20.4151 | -0.22321 | 5.6641 | 6.7438 | 10.4101 | 11.6718 | 15.3419 | 14.471 | 14.9718
25 | 44.465 | 65.4631 | 84.6185 | 100.2138 | 111.29 | 125.3124 | 133.8885 | 21.31 | -0.22357 | 6.4409 | 7.5565 | 11.7981 | 13.1976 | 17.6934 | 16.4259 | 17.0021
30 | 46.0748 | 67.4526 | 87.7181 | 103.9614 | 116.0914 | 129.9393 | 138.6396 | 22.047 | -0.22392 | 7.1298 | 8.2699 | 13.028 | 14.555 | 19.8197 | 18.1711 | 18.8143
50 | 50.7486 | 73.0746 | 96.6989 | 114.8344 | 130.3997 | 143.4282 | 152.5012 | 24.1407 | -0.22515 | 9.3333 | 10.5074 | 16.9552 | 18.9181 | 26.8513 | 23.815 | 24.6726
100 | 57.498 | 80.8195 | 109.6174 | 130.5115 | 152.0227 | 163.0421 | 172.6842 | 27.0568 | -0.22729 | 13.0212 | 14.1158 | 23.5041 | 26.2686 | 39.2931 | 33.4198 | 34.6395
200 | 64.7538 | 88.7043 | 123.4356 | 147.3246 | 176.5238 | 184.2874 | 194.5809 | 30.072 | -0.22984 | 17.6065 | 18.4 | 31.6054 | 35.4512 | 55.7445 | 45.556 | 47.2339

## GWL = 3 K
IDFs are calculated using the biad-adjusted Regional Climate model MAR3.14.0 forced by ERA5 (resolution of 5 km) reanalysis over 1940-2023.
The IDF for each location is calculated taking the closest MAR pixel to the center of the commune and its 5 closest neighbours (red points on the map below).
The values are computed as a weighted (by the distance) average of those selected pixels.
The GWL (Global Warming level) represents the Global Mean Surface Temperature anomaly with 1850-1899 as reference.
The used statistical law is a General Pareto Distribution, future IDFs are computed by adding 7% of intensity per degree of Global Warming
Reference: Brajkovic et al., 2025 (https://doi.org/10.1016/j.ejrh.2025.102399); contact : josip.brajkovic@uliege.be
Units: mm (in the table)
Montana coefficients: val[mm/h]=a*duration[minutes]^(-b)
Return level [mm] | [9 empty] | 95% confidence interval half width [mm]
Return period (years) | 1h | 3h | 6h | 12h | 24h | 48h | 72h | Montana a | Montana b | 1h | 3h | 6h | 12h | 24h | 48h | 72h
2 | 26.585 | 41.2953 | 49.887 | 58.3428 | 62.1363 | 74.7344 | 82.4567 | 12.3316 | -0.22733 | 1.3558 | 2.0394 | 2.6336 | 3.1171 | 3.2905 | 3.7118 | 3.8042
5 | 33.53 | 51.4282 | 63.3834 | 74.5169 | 79.8366 | 94.15 | 102.3054 | 15.9931 | -0.22345 | 2.4718 | 3.3403 | 4.6983 | 5.4786 | 6.2716 | 6.6271 | 6.8147
10 | 39.2189 | 59.2327 | 74.4079 | 87.7732 | 95.2005 | 110.2264 | 118.7664 | 18.8377 | -0.22272 | 3.9311 | 4.94 | 7.325 | 8.3292 | 10.2439 | 10.1997 | 10.5284
20 | 45.3177 | 67.1642 | 86.1907 | 101.9816 | 112.5293 | 127.6148 | 136.5964 | 21.7507 | -0.22321 | 6.0347 | 7.185 | 11.0912 | 12.4353 | 16.3456 | 15.4177 | 15.9513
25 | 47.3739 | 69.7457 | 90.1543 | 106.7699 | 118.5706 | 133.5104 | 142.6476 | 22.7042 | -0.22357 | 6.8623 | 8.0508 | 12.57 | 14.061 | 18.8509 | 17.5005 | 18.1144
30 | 49.089 | 71.8654 | 93.4566 | 110.7626 | 123.6862 | 138.44 | 147.7095 | 23.4893 | -0.22392 | 7.5962 | 8.8109 | 13.8803 | 15.5071 | 21.1163 | 19.3599 | 20.0451
50 | 54.0686 | 77.8551 | 103.025 | 122.3469 | 138.9305 | 152.8114 | 162.4779 | 25.72 | -0.22515 | 9.9439 | 11.1948 | 18.0644 | 20.1557 | 28.6079 | 25.3729 | 26.2867
100 | 61.2595 | 86.1068 | 116.7887 | 139.0497 | 161.9681 | 173.7084 | 183.9813 | 28.8269 | -0.22729 | 13.8731 | 15.0393 | 25.0418 | 27.9871 | 41.8636 | 35.6062 | 36.9057
200 | 68.99 | 94.5074 | 131.5108 | 156.9626 | 188.0721 | 196.3436 | 207.3105 | 32.0394 | -0.22984 | 18.7584 | 19.6037 | 33.673 | 37.7704 | 59.3913 | 48.5363 | 50.324

## GWL = 4 K
IDFs are calculated using the biad-adjusted Regional Climate model MAR3.14.0 forced by ERA5 (resolution of 5 km) reanalysis over 1940-2023.
The IDF for each location is calculated taking the closest MAR pixel to the center of the commune and its 5 closest neighbours (red points on the map below).
The values are computed as a weighted (by the distance) average of those selected pixels.
The GWL (Global Warming level) represents the Global Mean Surface Temperature anomaly with 1850-1899 as reference.
The used statistical law is a General Pareto Distribution, future IDFs are computed by adding 7% of intensity per degree of Global Warming
Reference: Brajkovic et al., 2025 (https://doi.org/10.1016/j.ejrh.2025.102399); contact : josip.brajkovic@uliege.be
Units: mm (in the table)
Montana coefficients: val[mm/h]=a*duration[minutes]^(-b)
Return level [mm] | [9 empty] | 95% confidence interval half width [mm]
Return period (years) | 1h | 3h | 6h | 12h | 24h | 48h | 72h | Montana a | Montana b | 1h | 3h | 6h | 12h | 24h | 48h | 72h
2 | 28.2174 | 43.831 | 52.9502 | 61.9253 | 65.9517 | 79.3234 | 87.5198 | 13.0888 | -0.22733 | 1.4391 | 2.1646 | 2.7953 | 3.3085 | 3.4926 | 3.9397 | 4.0378
5 | 35.5889 | 54.586 | 67.2754 | 79.0925 | 84.7388 | 99.9311 | 108.5873 | 16.9751 | -0.22345 | 2.6236 | 3.5455 | 4.9868 | 5.815 | 6.6567 | 7.034 | 7.2331
10 | 41.6271 | 62.8698 | 78.9768 | 93.1628 | 101.0462 | 116.9947 | 126.0591 | 19.9944 | -0.22272 | 4.1725 | 5.2434 | 7.7748 | 8.8407 | 10.8729 | 10.826 | 11.1749
20 | 48.1003 | 71.2883 | 91.4831 | 108.2437 | 119.439 | 135.4508 | 144.9839 | 23.0862 | -0.22321 | 6.4052 | 7.6261 | 11.7722 | 13.1989 | 17.3492 | 16.3644 | 16.9308
25 | 50.2828 | 74.0283 | 95.6901 | 113.3259 | 125.8513 | 141.7084 | 151.4066 | 24.0983 | -0.22357 | 7.2837 | 8.5452 | 13.3418 | 14.9244 | 20.0084 | 18.575 | 19.2267
30 | 52.1033 | 76.2781 | 99.1952 | 117.5638 | 131.281 | 146.9407 | 156.7794 | 24.9316 | -0.22392 | 8.0627 | 9.3519 | 14.7326 | 16.4593 | 22.4129 | 20.5486 | 21.276
50 | 57.3886 | 82.6357 | 109.3511 | 129.8595 | 147.4614 | 162.1946 | 172.4546 | 27.2992 | -0.22515 | 10.5545 | 11.8822 | 19.1736 | 21.3933 | 30.3646 | 26.9309 | 27.9008
100 | 65.0211 | 91.394 | 123.9599 | 147.5878 | 171.9135 | 184.3747 | 195.2784 | 30.597 | -0.22729 | 14.725 | 15.9627 | 26.5794 | 29.7056 | 44.4342 | 37.7925 | 39.1718
200 | 73.2262 | 100.3105 | 139.586 | 166.6007 | 199.6204 | 208.3997 | 220.0401 | 34.0067 | -0.22984 | 19.9102 | 20.8074 | 35.7407 | 40.0897 | 63.0382 | 51.5166 | 53.414