## GWL = 1 K
IDFs are calculated using the biad-adjusted Regional Climate model MAR3.14.0 forced by ERA5 (resolution of 5 km) reanalysis over 1940-2023.
The IDF for each location is calculated taking the closest MAR pixel to the center of the commune and its 5 closest neighbours (red points on the map below).
The values are computed as a weighted (by the distance) average of those selected pixels.
The GWL (Global Warming level) represents the Global Mean Surface Temperature anomaly with 1850-1899 as reference.
The used statistical law is a General Pareto Distribution, future IDFs are computed by adding 7% of intensity per degree of Global Warming
Reference: Brajkovic et al., 2025 (https://doi.org/10.1016/j.ejrh.2025.102399); contact : josip.brajkovic@uliege.be
Units: mm (in the table)
Montana coefficients: val[mm/h]=a*duration[minutes]^(-b)
Return level [mm] | [9 empty] | 95% confidence interval half width [mm]
Return period (years) | 1h | 3h | 6h | 12h | 24h | 48h | 72h | Montana a | Montana b | 1h | 3h | 6h | 12h | 24h | 48h | 72h
2 | 23.3199 | 36.2241 | 43.7609 | 51.178 | 54.5062 | 65.5567 | 72.3309 | 10.8172 | -0.22733 | 1.1893 | 1.789 | 2.3102 | 2.7343 | 2.8865 | 3.2559 | 3.337
5 | 29.4121 | 45.1127 | 55.6001 | 65.3659 | 70.0328 | 82.5878 | 89.7419 | 14.0291 | -0.22345 | 2.1683 | 2.9302 | 4.1214 | 4.8058 | 5.5014 | 5.8132 | 5.9777
10 | 34.4025 | 51.959 | 65.2708 | 76.9944 | 83.5096 | 96.6897 | 104.1812 | 16.5246 | -0.22272 | 3.4486 | 4.3336 | 6.4256 | 7.3065 | 8.9856 | 8.947 | 9.2352
20 | 39.7526 | 58.9168 | 75.6068 | 89.4582 | 98.7097 | 111.9424 | 119.821 | 19.0801 | -0.22321 | 5.294 | 6.303 | 9.7292 | 10.9086 | 14.3375 | 13.5241 | 13.9918
25 | 41.5565 | 61.1814 | 79.0836 | 93.6585 | 104.0089 | 117.1138 | 125.1289 | 19.9166 | -0.22356 | 6.0201 | 7.0627 | 11.0265 | 12.3347 | 16.535 | 15.351 | 15.8892
30 | 43.0611 | 63.0409 | 81.9805 | 97.1609 | 108.496 | 121.438 | 129.569 | 20.6055 | -0.22391 | 6.664 | 7.7294 | 12.1759 | 13.6034 | 18.522 | 16.982 | 17.5827
50 | 47.4296 | 68.2954 | 90.3738 | 107.3229 | 121.8674 | 134.044 | 142.5231 | 22.5626 | -0.22514 | 8.7237 | 9.8208 | 15.8462 | 17.6813 | 25.093 | 22.2565 | 23.0573
100 | 53.7382 | 75.5342 | 102.4474 | 121.9749 | 142.0743 | 152.374 | 161.3846 | 25.2886 | -0.22728 | 12.171 | 13.1936 | 21.9668 | 24.5515 | 36.7195 | 31.2327 | 32.3715
200 | 60.5203 | 82.9038 | 115.3616 | 137.6887 | 164.9704 | 172.2286 | 181.8473 | 28.1072 | -0.22983 | 16.4572 | 17.1981 | 29.5381 | 33.1341 | 52.0929 | 42.5744 | 44.1409

## GWL = 2 K
IDFs are calculated using the biad-adjusted Regional Climate model MAR3.14.0 forced by ERA5 (resolution of 5 km) reanalysis over 1940-2023.
The IDF for each location is calculated taking the closest MAR pixel to the center of the commune and its 5 closest neighbours (red points on the map below).
The values are computed as a weighted (by the distance) average of those selected pixels.
The GWL (Global Warming level) represents the Global Mean Surface Temperature anomaly with 1850-1899 as reference.
The used statistical law is a General Pareto Distribution, future IDFs are computed by adding 7% of intensity per degree of Global Warming
Reference: Brajkovic et al., 2025 (https://doi.org/10.1016/j.ejrh.2025.102399); contact : josip.brajkovic@uliege.be
Units: mm (in the table)
Montana coefficients: val[mm/h]=a*duration[minutes]^(-b)
Return level [mm] | [9 empty] | 95% confidence interval half width [mm]
Return period (years) | 1h | 3h | 6h | 12h | 24h | 48h | 72h | Montana a | Montana b | 1h | 3h | 6h | 12h | 24h | 48h | 72h
2 | 24.9523 | 38.7598 | 46.8242 | 54.7605 | 58.3216 | 70.1457 | 77.394 | 11.5744 | -0.22733 | 1.2726 | 1.9142 | 2.4719 | 2.9257 | 3.0885 | 3.4838 | 3.5706
5 | 31.4709 | 48.2706 | 59.4921 | 69.9415 | 74.935 | 88.3689 | 96.0239 | 15.0112 | -0.22345 | 2.3201 | 3.1353 | 4.4099 | 5.1422 | 5.8864 | 6.2201 | 6.3962
10 | 36.8107 | 55.5961 | 69.8398 | 82.384 | 89.3553 | 103.458 | 111.4739 | 17.6813 | -0.22272 | 3.69 | 4.6369 | 6.8754 | 7.818 | 9.6146 | 9.5733 | 9.8817
20 | 42.5353 | 63.041 | 80.8992 | 95.7202 | 105.6194 | 119.7783 | 128.2085 | 20.4157 | -0.22321 | 5.6646 | 6.7442 | 10.4103 | 11.6722 | 15.3411 | 14.4708 | 14.9712
25 | 44.4654 | 65.4641 | 84.6195 | 100.2146 | 111.2895 | 125.3118 | 133.8879 | 21.3109 | -0.22356 | 6.4415 | 7.557 | 11.7983 | 13.1981 | 17.6924 | 16.4256 | 17.0014
30 | 46.0754 | 67.4537 | 87.7191 | 103.9622 | 116.0907 | 129.9386 | 138.6388 | 22.0479 | -0.22391 | 7.1305 | 8.2705 | 13.0282 | 14.5556 | 19.8185 | 18.1707 | 18.8135
50 | 50.7497 | 73.0761 | 96.7 | 114.8355 | 130.3981 | 143.4271 | 152.4997 | 24.142 | -0.22514 | 9.3344 | 10.5083 | 16.9554 | 18.919 | 26.8495 | 23.8144 | 24.6713
100 | 57.4998 | 80.8216 | 109.6187 | 130.5132 | 152.0195 | 163.0402 | 172.6815 | 27.0588 | -0.22728 | 13.023 | 14.1172 | 23.5044 | 26.2701 | 39.2899 | 33.419 | 34.6375
200 | 64.7567 | 88.7071 | 123.4369 | 147.3269 | 176.5183 | 184.2846 | 194.5766 | 30.0748 | -0.22983 | 17.6093 | 18.4019 | 31.6058 | 35.4535 | 55.7394 | 45.5546 | 47.2308

## GWL = 3 K
IDFs are calculated using the biad-adjusted Regional Climate model MAR3.14.0 forced by ERA5 (resolution of 5 km) reanalysis over 1940-2023.
The IDF for each location is calculated taking the closest MAR pixel to the center of the commune and its 5 closest neighbours (red points on the map below).
The values are computed as a weighted (by the distance) average of those selected pixels.
The GWL (Global Warming level) represents the Global Mean Surface Temperature anomaly with 1850-1899 as reference.
The used statistical law is a General Pareto Distribution, future IDFs are computed by adding 7% of intensity per degree of Global Warming
Reference: Brajkovic et al., 2025 (https://doi.org/10.1016/j.ejrh.2025.102399); contact : josip.brajkovic@uliege.be
Units: mm (in the table)
Montana coefficients: val[mm/h]=a*duration[minutes]^(-b)
Return level [mm] | [9 empty] | 95% confidence interval half width [mm]
Return period (years) | 1h | 3h | 6h | 12h | 24h | 48h | 72h | Montana a | Montana b | 1h | 3h | 6h | 12h | 24h | 48h | 72h
2 | 26.5847 | 41.2954 | 49.8875 | 58.3429 | 62.137 | 74.7346 | 82.4572 | 12.3316 | -0.22733 | 1.3558 | 2.0394 | 2.6337 | 3.1171 | 3.2906 | 3.7118 | 3.8042
5 | 33.5298 | 51.4285 | 63.3841 | 74.5171 | 79.8373 | 94.1501 | 102.3058 | 15.9932 | -0.22345 | 2.4719 | 3.3405 | 4.6984 | 5.4786 | 6.2715 | 6.627 | 6.8146
10 | 39.2189 | 59.2333 | 74.4087 | 87.7736 | 95.201 | 110.2263 | 118.7666 | 18.838 | -0.22272 | 3.9314 | 4.9403 | 7.3252 | 8.3294 | 10.2436 | 10.1996 | 10.5281
20 | 45.318 | 67.1652 | 86.1917 | 101.9823 | 112.5291 | 127.6143 | 136.596 | 21.7514 | -0.22321 | 6.0352 | 7.1855 | 11.0913 | 12.4358 | 16.3447 | 15.4174 | 15.9507
25 | 47.3744 | 69.7468 | 90.1553 | 106.7707 | 118.5702 | 133.5098 | 142.647 | 22.705 | -0.22356 | 6.8629 | 8.0514 | 12.5702 | 14.0616 | 18.8499 | 17.5001 | 18.1137
30 | 49.0897 | 71.8666 | 93.4577 | 110.7635 | 123.6854 | 138.4393 | 147.7087 | 23.4903 | -0.22391 | 7.597 | 8.8116 | 13.8805 | 15.5078 | 21.115 | 19.3595 | 20.0442
50 | 54.0697 | 77.8567 | 103.0262 | 122.3481 | 138.9289 | 152.8102 | 162.4763 | 25.7214 | -0.22514 | 9.9451 | 11.1957 | 18.0647 | 20.1567 | 28.606 | 25.3724 | 26.2853
100 | 61.2615 | 86.109 | 116.79 | 139.0514 | 161.9647 | 173.7064 | 183.9784 | 28.829 | -0.22728 | 13.875 | 15.0407 | 25.0421 | 27.9887 | 41.8603 | 35.6052 | 36.9035
200 | 68.9931 | 94.5103 | 131.5122 | 156.9651 | 188.0663 | 196.3406 | 207.3059 | 32.0423 | -0.22983 | 18.7613 | 19.6058 | 33.6735 | 37.7729 | 59.3859 | 48.5348 | 50.3206

## GWL = 4 K
IDFs are calculated using the biad-adjusted Regional Climate model MAR3.14.0 forced by ERA5 (resolution of 5 km) reanalysis over 1940-2023.
The IDF for each location is calculated taking the closest MAR pixel to the center of the commune and its 5 closest neighbours (red points on the map below).
The values are computed as a weighted (by the distance) average of those selected pixels.
The GWL (Global Warming level) represents the Global Mean Surface Temperature anomaly with 1850-1899 as reference.
The used statistical law is a General Pareto Distribution, future IDFs are computed by adding 7% of intensity per degree of Global Warming
Reference: Brajkovic et al., 2025 (https://doi.org/10.1016/j.ejrh.2025.102399); contact : josip.brajkovic@uliege.be
Units: mm (in the table)
Montana coefficients: val[mm/h]=a*duration[minutes]^(-b)
Return level [mm] | [9 empty] | 95% confidence interval half width [mm]
Return period (years) | 1h | 3h | 6h | 12h | 24h | 48h | 72h | Montana a | Montana b | 1h | 3h | 6h | 12h | 24h | 48h | 72h
2 | 28.2171 | 43.8311 | 52.9507 | 61.9254 | 65.9525 | 79.3236 | 87.5203 | 13.0888 | -0.22733 | 1.4391 | 2.1647 | 2.7954 | 3.3085 | 3.4926 | 3.9397 | 4.0378
5 | 35.5886 | 54.5864 | 67.2761 | 79.0927 | 84.7396 | 99.9312 | 108.5878 | 16.9752 | -0.22345 | 2.6237 | 3.5456 | 4.9869 | 5.815 | 6.6566 | 7.0339 | 7.233
10 | 41.627 | 62.8704 | 78.9777 | 93.1632 | 101.0467 | 116.9945 | 126.0593 | 19.9947 | -0.22272 | 4.1728 | 5.2436 | 7.7749 | 8.8409 | 10.8725 | 10.8258 | 11.1746
20 | 48.1007 | 71.2894 | 91.4842 | 108.2444 | 119.4388 | 135.4503 | 144.9835 | 23.0869 | -0.22321 | 6.4058 | 7.6267 | 11.7724 | 13.1994 | 17.3483 | 16.3641 | 16.9301
25 | 50.2833 | 74.0295 | 95.6912 | 113.3267 | 125.8508 | 141.7077 | 151.406 | 24.0992 | -0.22356 | 7.2843 | 8.5458 | 13.342 | 14.925 | 20.0073 | 18.5747 | 19.2259
30 | 52.1039 | 76.2794 | 99.1964 | 117.5647 | 131.2802 | 146.9399 | 156.7785 | 24.9327 | -0.22391 | 8.0635 | 9.3526 | 14.7328 | 16.4601 | 22.4116 | 20.5482 | 21.275
50 | 57.3898 | 82.6374 | 109.3523 | 129.8607 | 147.4596 | 162.1933 | 172.4529 | 27.3007 | -0.22514 | 10.5557 | 11.8832 | 19.1739 | 21.3944 | 30.3625 | 26.9303 | 27.8994
100 | 65.0232 | 91.3964 | 123.9613 | 147.5896 | 171.9099 | 184.3726 | 195.2754 | 30.5992 | -0.22728 | 14.7269 | 15.9643 | 26.5798 | 29.7074 | 44.4306 | 37.7915 | 39.1695
200 | 73.2295 | 100.3136 | 139.5875 | 166.6033 | 199.6142 | 208.3966 | 220.0352 | 34.0098 | -0.22983 | 19.9133 | 20.8097 | 35.7411 | 40.0923 | 63.0324 | 51.515 | 53.4105