## GWL = 1 K
IDFs are calculated using the biad-adjusted Regional Climate model MAR3.14.0 forced by ERA5 (resolution of 5 km) reanalysis over 1940-2023.
The IDF for each location is calculated taking the closest MAR pixel to the center of the commune and its 5 closest neighbours (red points on the map below).
The values are computed as a weighted (by the distance) average of those selected pixels.
The GWL (Global Warming level) represents the Global Mean Surface Temperature anomaly with 1850-1899 as reference.
The used statistical law is a General Pareto Distribution, future IDFs are computed by adding 7% of intensity per degree of Global Warming
Reference: Brajkovic et al., 2025 (https://doi.org/10.1016/j.ejrh.2025.102399); contact : josip.brajkovic@uliege.be
Units: mm (in the table)
Montana coefficients: val[mm/h]=a*duration[minutes]^(-b)
Return level [mm] | [9 empty] | 95% confidence interval half width [mm]
Return period (years) | 1h | 3h | 6h | 12h | 24h | 48h | 72h | Montana a | Montana b | 1h | 3h | 6h | 12h | 24h | 48h | 72h
2 | 22.57 | 33.8072 | 38.9832 | 43.4225 | 46.3904 | 55.1065 | 60.7366 | 11.3891 | -0.19916 | 1.2389 | 1.9407 | 2.1769 | 2.4827 | 2.5945 | 2.8151 | 2.8881
5 | 28.8866 | 42.9638 | 50.378 | 57.1433 | 60.6342 | 70.1085 | 76.2751 | 15.2348 | -0.1932 | 2.1796 | 3.1388 | 3.9911 | 5.1024 | 5.1187 | 5.2263 | 5.5209
10 | 33.9986 | 50.0713 | 59.9759 | 69.6878 | 73.3471 | 82.9234 | 89.825 | 18.2485 | -0.19229 | 3.3686 | 4.4413 | 6.2956 | 8.8112 | 8.5502 | 8.259 | 8.9568
20 | 39.4246 | 57.3401 | 70.5125 | 84.4777 | 88.0182 | 97.1602 | 105.1492 | 21.3691 | -0.19333 | 5.0682 | 6.1796 | 9.6472 | 14.6706 | 13.8985 | 12.7585 | 14.1434
25 | 41.2425 | 59.7153 | 74.12 | 89.7827 | 93.2068 | 102.072 | 110.498 | 22.4012 | -0.19395 | 5.7347 | 6.8391 | 10.9806 | 17.12 | 16.1157 | 14.5742 | 16.256
30 | 42.7548 | 61.6689 | 77.1495 | 94.3321 | 97.6279 | 106.211 | 115.0288 | 23.2561 | -0.19455 | 6.3251 | 7.4153 | 12.17 | 19.3544 | 18.1296 | 16.2041 | 18.1604
50 | 47.1256 | 67.2052 | 86.0479 | 108.1875 | 110.9427 | 118.4391 | 128.5349 | 25.7133 | -0.19655 | 8.2092 | 9.2125 | 16.0153 | 26.8651 | 24.8435 | 21.5292 | 24.4288
100 | 53.3902 | 74.8687 | 99.1556 | 129.9191 | 131.4211 | 136.6321 | 148.9433 | 29.2234 | -0.19983 | 11.3507 | 12.096 | 22.5727 | 40.551 | 36.8885 | 30.7623 | 35.4415
200 | 60.0709 | 82.7114 | 113.5657 | 155.5948 | 155.0721 | 156.8595 | 172.0394 | 32.9891 | -0.20349 | 15.2404 | 15.5136 | 30.9027 | 59.2886 | 53.0622 | 42.6933 | 49.8945

## GWL = 2 K
IDFs are calculated using the biad-adjusted Regional Climate model MAR3.14.0 forced by ERA5 (resolution of 5 km) reanalysis over 1940-2023.
The IDF for each location is calculated taking the closest MAR pixel to the center of the commune and its 5 closest neighbours (red points on the map below).
The values are computed as a weighted (by the distance) average of those selected pixels.
The GWL (Global Warming level) represents the Global Mean Surface Temperature anomaly with 1850-1899 as reference.
The used statistical law is a General Pareto Distribution, future IDFs are computed by adding 7% of intensity per degree of Global Warming
Reference: Brajkovic et al., 2025 (https://doi.org/10.1016/j.ejrh.2025.102399); contact : josip.brajkovic@uliege.be
Units: mm (in the table)
Montana coefficients: val[mm/h]=a*duration[minutes]^(-b)
Return level [mm] | [9 empty] | 95% confidence interval half width [mm]
Return period (years) | 1h | 3h | 6h | 12h | 24h | 48h | 72h | Montana a | Montana b | 1h | 3h | 6h | 12h | 24h | 48h | 72h
2 | 24.1499 | 36.1737 | 41.712 | 46.4621 | 49.6377 | 58.964 | 64.9881 | 12.1863 | -0.19916 | 1.3257 | 2.0766 | 2.3293 | 2.6565 | 2.7761 | 3.0122 | 3.0902
5 | 30.9087 | 45.9712 | 53.9044 | 61.1434 | 64.8786 | 75.0161 | 81.6144 | 16.3013 | -0.1932 | 2.3321 | 3.3586 | 4.2705 | 5.4596 | 5.477 | 5.5921 | 5.9074
10 | 36.3785 | 53.5763 | 64.1742 | 74.566 | 78.4814 | 88.728 | 96.1127 | 19.5259 | -0.19229 | 3.6044 | 4.7522 | 6.7363 | 9.428 | 9.1487 | 8.8371 | 9.5838
20 | 42.1843 | 61.3539 | 75.4484 | 90.3911 | 94.1794 | 103.9614 | 112.5096 | 22.8649 | -0.19332 | 5.423 | 6.6122 | 10.3225 | 15.6975 | 14.8714 | 13.6515 | 15.1335
25 | 44.1295 | 63.8953 | 79.3083 | 96.0675 | 99.7313 | 109.2171 | 118.2329 | 23.9693 | -0.19395 | 6.1361 | 7.3179 | 11.7492 | 18.3184 | 17.2438 | 15.5944 | 17.3939
30 | 45.7477 | 65.9857 | 82.5499 | 100.9353 | 104.4619 | 113.6458 | 123.0808 | 24.884 | -0.19455 | 6.7678 | 7.9344 | 13.0219 | 20.7092 | 19.3987 | 17.3384 | 19.4316
50 | 50.4244 | 71.9095 | 92.0712 | 115.7606 | 118.7087 | 126.7299 | 137.5324 | 27.5132 | -0.19655 | 8.7838 | 9.8574 | 17.1363 | 28.7457 | 26.5826 | 23.0363 | 26.1388
100 | 57.1275 | 80.1095 | 106.0965 | 139.0134 | 140.6206 | 146.1963 | 159.3693 | 31.269 | -0.19983 | 12.1452 | 12.9428 | 24.1527 | 43.3896 | 39.4707 | 32.9157 | 37.9224
200 | 64.2759 | 88.5012 | 121.5153 | 166.4864 | 165.9272 | 167.8396 | 184.0821 | 35.2984 | -0.20349 | 16.3073 | 16.5995 | 33.0659 | 63.4388 | 56.7766 | 45.6819 | 53.3871

## GWL = 3 K
IDFs are calculated using the biad-adjusted Regional Climate model MAR3.14.0 forced by ERA5 (resolution of 5 km) reanalysis over 1940-2023.
The IDF for each location is calculated taking the closest MAR pixel to the center of the commune and its 5 closest neighbours (red points on the map below).
The values are computed as a weighted (by the distance) average of those selected pixels.
The GWL (Global Warming level) represents the Global Mean Surface Temperature anomaly with 1850-1899 as reference.
The used statistical law is a General Pareto Distribution, future IDFs are computed by adding 7% of intensity per degree of Global Warming
Reference: Brajkovic et al., 2025 (https://doi.org/10.1016/j.ejrh.2025.102399); contact : josip.brajkovic@uliege.be
Units: mm (in the table)
Montana coefficients: val[mm/h]=a*duration[minutes]^(-b)
Return level [mm] | [9 empty] | 95% confidence interval half width [mm]
Return period (years) | 1h | 3h | 6h | 12h | 24h | 48h | 72h | Montana a | Montana b | 1h | 3h | 6h | 12h | 24h | 48h | 72h
2 | 25.7298 | 38.5402 | 44.4408 | 49.5017 | 52.885 | 62.8215 | 69.2397 | 12.9835 | -0.19916 | 1.4124 | 2.2124 | 2.4817 | 2.8303 | 2.9577 | 3.2092 | 3.2924
5 | 32.9307 | 48.9787 | 57.4309 | 65.1434 | 69.1229 | 79.9237 | 86.9537 | 17.3677 | -0.1932 | 2.4847 | 3.5783 | 4.5499 | 5.8168 | 5.8354 | 5.958 | 6.2938
10 | 38.7584 | 57.0813 | 68.3725 | 79.4441 | 83.6157 | 94.5327 | 102.4004 | 20.8033 | -0.19229 | 3.8402 | 5.0631 | 7.177 | 10.0448 | 9.7473 | 9.4153 | 10.2108
20 | 44.944 | 65.3677 | 80.3842 | 96.3045 | 100.3407 | 110.7626 | 119.8701 | 24.3607 | -0.19332 | 5.7777 | 7.0448 | 10.9978 | 16.7244 | 15.8443 | 14.5446 | 16.1235
25 | 47.0165 | 68.0754 | 84.4967 | 102.3523 | 106.2558 | 116.3621 | 125.9677 | 25.5374 | -0.19395 | 6.5376 | 7.7966 | 12.5179 | 19.5168 | 18.3719 | 16.6146 | 18.5318
30 | 48.7405 | 70.3025 | 87.9504 | 107.5386 | 111.2958 | 121.0805 | 131.1328 | 26.5119 | -0.19455 | 7.2106 | 8.4535 | 13.8738 | 22.064 | 20.6677 | 18.4727 | 20.7028
50 | 53.7232 | 76.6139 | 98.0946 | 123.3337 | 126.4746 | 135.0206 | 146.5298 | 29.3131 | -0.19655 | 9.3585 | 10.5023 | 18.2574 | 30.6262 | 28.3216 | 24.5433 | 27.8488
100 | 60.8648 | 85.3503 | 113.0374 | 148.1077 | 149.8201 | 155.7606 | 169.7953 | 33.3146 | -0.19983 | 12.9398 | 13.7895 | 25.7328 | 46.2281 | 42.0529 | 35.069 | 40.4033
200 | 68.4809 | 94.291 | 129.4649 | 177.378 | 176.7822 | 178.8198 | 196.1249 | 37.6079 | -0.20349 | 17.3741 | 17.6855 | 35.2291 | 67.589 | 60.4909 | 48.6704 | 56.8797

## GWL = 4 K
IDFs are calculated using the biad-adjusted Regional Climate model MAR3.14.0 forced by ERA5 (resolution of 5 km) reanalysis over 1940-2023.
The IDF for each location is calculated taking the closest MAR pixel to the center of the commune and its 5 closest neighbours (red points on the map below).
The values are computed as a weighted (by the distance) average of those selected pixels.
The GWL (Global Warming level) represents the Global Mean Surface Temperature anomaly with 1850-1899 as reference.
The used statistical law is a General Pareto Distribution, future IDFs are computed by adding 7% of intensity per degree of Global Warming
Reference: Brajkovic et al., 2025 (https://doi.org/10.1016/j.ejrh.2025.102399); contact : josip.brajkovic@uliege.be
Units: mm (in the table)
Montana coefficients: val[mm/h]=a*duration[minutes]^(-b)
Return level [mm] | [9 empty] | 95% confidence interval half width [mm]
Return period (years) | 1h | 3h | 6h | 12h | 24h | 48h | 72h | Montana a | Montana b | 1h | 3h | 6h | 12h | 24h | 48h | 72h
2 | 27.3097 | 40.9067 | 47.1696 | 52.5413 | 56.1324 | 66.6789 | 73.4913 | 13.7808 | -0.19916 | 1.4991 | 2.3483 | 2.6341 | 3.0041 | 3.1393 | 3.4063 | 3.4946
5 | 34.9528 | 51.9861 | 60.9573 | 69.1434 | 73.3673 | 84.8312 | 92.2929 | 18.4342 | -0.1932 | 2.6373 | 3.798 | 4.8293 | 6.174 | 6.1937 | 6.3238 | 6.6803
10 | 41.1383 | 60.5863 | 72.5708 | 84.3223 | 88.75 | 100.3373 | 108.6882 | 22.0807 | -0.19229 | 4.076 | 5.374 | 7.6177 | 10.6616 | 10.3458 | 9.9934 | 10.8378
20 | 47.7037 | 69.3815 | 85.3201 | 102.218 | 106.502 | 117.5638 | 127.2305 | 25.8566 | -0.19332 | 6.1325 | 7.4773 | 11.6731 | 17.7514 | 16.8172 | 15.4377 | 17.1135
25 | 49.9035 | 72.2555 | 89.6851 | 108.6371 | 112.7803 | 123.5071 | 133.7026 | 27.1054 | -0.19395 | 6.939 | 8.2753 | 13.2865 | 20.7152 | 19.5 | 17.6348 | 19.6697
30 | 51.7333 | 74.6193 | 93.3509 | 114.1418 | 118.1298 | 128.5153 | 139.1848 | 28.1398 | -0.19455 | 7.6533 | 8.9725 | 14.7257 | 23.4188 | 21.9368 | 19.607 | 21.9741
50 | 57.022 | 81.3183 | 104.1179 | 130.9069 | 134.2406 | 143.3114 | 155.5273 | 31.1131 | -0.19655 | 9.9331 | 11.1472 | 19.3785 | 32.5068 | 30.0607 | 26.0504 | 29.5588
100 | 64.6021 | 90.5911 | 119.9782 | 157.2021 | 159.0196 | 165.3248 | 180.2214 | 35.3602 | -0.19983 | 13.7343 | 14.6362 | 27.3129 | 49.0667 | 44.6351 | 37.2224 | 42.8842
200 | 72.6858 | 100.0808 | 137.4145 | 188.2697 | 187.6373 | 189.8 | 208.1677 | 39.9173 | -0.20349 | 18.4409 | 18.7714 | 37.3923 | 71.7393 | 64.2053 | 51.6589 | 60.3723