## GWL = 1 K
IDFs are calculated using the biad-adjusted Regional Climate model MAR3.14.0 forced by ERA5 (resolution of 5 km) reanalysis over 1940-2023.
The IDF for each location is calculated taking the closest MAR pixel to the center of the commune and its 5 closest neighbours (red points on the map below).
The values are computed as a weighted (by the distance) average of those selected pixels.
The GWL (Global Warming level) represents the Global Mean Surface Temperature anomaly with 1850-1899 as reference.
The used statistical law is a General Pareto Distribution, future IDFs are computed by adding 7% of intensity per degree of Global Warming
Reference: Brajkovic et al., 2025 (https://doi.org/10.1016/j.ejrh.2025.102399); contact : josip.brajkovic@uliege.be
Units: mm (in the table)
Montana coefficients: val[mm/h]=a*duration[minutes]^(-b)
Return level [mm] | [9 empty] | 95% confidence interval half width [mm]
Return period (years) | 1h | 3h | 6h | 12h | 24h | 48h | 72h | Montana a | Montana b | 1h | 3h | 6h | 12h | 24h | 48h | 72h
2 | 23.3722 | 36.0553 | 44.5432 | 50.996 | 55.9769 | 66.4797 | 73.1519 | 10.7152 | -0.23025 | 1.2136 | 1.8326 | 2.3491 | 2.6643 | 2.9009 | 3.189 | 3.2825
5 | 29.1275 | 45.3816 | 56.6264 | 64.899 | 70.821 | 82.6865 | 89.9353 | 14.1299 | -0.22297 | 2.0996 | 3.2262 | 4.1807 | 4.831 | 4.9752 | 5.4099 | 5.6856
10 | 33.7022 | 52.9047 | 66.5258 | 76.4854 | 82.6938 | 95.5612 | 103.4473 | 16.9729 | -0.21837 | 3.2082 | 5.0212 | 6.4865 | 7.6615 | 7.531 | 8.1815 | 8.7693
20 | 38.4833 | 60.859 | 77.1327 | 89.0883 | 95.1536 | 108.9931 | 117.7086 | 20.0633 | -0.21426 | 4.7595 | 7.6036 | 9.7864 | 11.87 | 11.274 | 12.2181 | 13.2988
25 | 40.0689 | 63.5159 | 80.7065 | 93.3774 | 99.2947 | 113.4401 | 122.4664 | 21.1147 | -0.21301 | 5.3595 | 8.6166 | 11.0828 | 13.5577 | 12.7598 | 13.812 | 15.0952
30 | 41.3818 | 65.7226 | 83.6863 | 96.9696 | 102.7266 | 117.119 | 126.4159 | 21.9951 | -0.21201 | 5.8876 | 9.5133 | 12.2319 | 15.0665 | 14.0807 | 15.2253 | 16.6916
50 | 45.1467 | 72.0821 | 92.3306 | 107.4724 | 112.5786 | 127.6494 | 137.7872 | 24.5689 | -0.2093 | 7.5559 | 12.3693 | 15.9049 | 19.9558 | 18.3127 | 19.7341 | 21.8052
100 | 50.4686 | 81.1453 | 104.7914 | 122.8211 | 126.5246 | 142.4794 | 153.9656 | 28.3297 | -0.20578 | 10.2908 | 17.1066 | 22.0417 | 28.3034 | 25.3767 | 27.2073 | 30.347
200 | 56.053 | 90.7371 | 118.1519 | 139.5431 | 141.1682 | 157.9601 | 171.0534 | 32.4273 | -0.2024 | 13.6151 | 22.9247 | 29.6518 | 38.8912 | 34.078 | 36.3439 | 40.8925

## GWL = 2 K
IDFs are calculated using the biad-adjusted Regional Climate model MAR3.14.0 forced by ERA5 (resolution of 5 km) reanalysis over 1940-2023.
The IDF for each location is calculated taking the closest MAR pixel to the center of the commune and its 5 closest neighbours (red points on the map below).
The values are computed as a weighted (by the distance) average of those selected pixels.
The GWL (Global Warming level) represents the Global Mean Surface Temperature anomaly with 1850-1899 as reference.
The used statistical law is a General Pareto Distribution, future IDFs are computed by adding 7% of intensity per degree of Global Warming
Reference: Brajkovic et al., 2025 (https://doi.org/10.1016/j.ejrh.2025.102399); contact : josip.brajkovic@uliege.be
Units: mm (in the table)
Montana coefficients: val[mm/h]=a*duration[minutes]^(-b)
Return level [mm] | [9 empty] | 95% confidence interval half width [mm]
Return period (years) | 1h | 3h | 6h | 12h | 24h | 48h | 72h | Montana a | Montana b | 1h | 3h | 6h | 12h | 24h | 48h | 72h
2 | 25.0083 | 38.5792 | 47.6612 | 54.5657 | 59.8953 | 71.1333 | 78.2725 | 11.4652 | -0.23025 | 1.2985 | 1.9609 | 2.5136 | 2.8508 | 3.104 | 3.4122 | 3.5123
5 | 31.1664 | 48.5583 | 60.5903 | 69.442 | 75.7785 | 88.4746 | 96.2307 | 15.1189 | -0.22297 | 2.2466 | 3.452 | 4.4734 | 5.1691 | 5.3235 | 5.7886 | 6.0836
10 | 36.0614 | 56.608 | 71.1826 | 81.8394 | 88.4824 | 102.2505 | 110.6886 | 18.1611 | -0.21837 | 3.4327 | 5.3727 | 6.9405 | 8.1978 | 8.0582 | 8.7542 | 9.3831
20 | 41.1771 | 65.1191 | 82.532 | 95.3245 | 101.8143 | 116.6226 | 125.9482 | 21.4678 | -0.21426 | 5.0927 | 8.1358 | 10.4715 | 12.7009 | 12.0632 | 13.0734 | 14.2297
25 | 42.8737 | 67.962 | 86.356 | 99.9138 | 106.2453 | 121.3809 | 131.039 | 22.5927 | -0.21301 | 5.7346 | 9.2198 | 11.8586 | 14.5068 | 13.653 | 14.7788 | 16.1519
30 | 44.2786 | 70.3232 | 89.5443 | 103.7575 | 109.9174 | 125.3174 | 135.265 | 23.5347 | -0.21201 | 6.2997 | 10.1792 | 13.0882 | 16.1212 | 15.0664 | 16.2911 | 17.86
50 | 48.307 | 77.1279 | 98.7937 | 114.9955 | 120.4591 | 136.5848 | 147.4323 | 26.2887 | -0.2093 | 8.0848 | 13.2352 | 17.0182 | 21.3528 | 19.5946 | 21.1155 | 23.3315
100 | 54.0015 | 86.8255 | 112.1268 | 131.4186 | 135.3814 | 152.453 | 164.7432 | 30.3128 | -0.20578 | 11.0111 | 18.304 | 23.5846 | 30.2846 | 27.1531 | 29.1119 | 32.4713
200 | 59.9767 | 97.0887 | 126.4225 | 149.3111 | 151.05 | 169.0173 | 183.0271 | 34.6972 | -0.2024 | 14.5681 | 24.5294 | 31.7274 | 41.6136 | 36.4635 | 38.888 | 43.7549

## GWL = 3 K
IDFs are calculated using the biad-adjusted Regional Climate model MAR3.14.0 forced by ERA5 (resolution of 5 km) reanalysis over 1940-2023.
The IDF for each location is calculated taking the closest MAR pixel to the center of the commune and its 5 closest neighbours (red points on the map below).
The values are computed as a weighted (by the distance) average of those selected pixels.
The GWL (Global Warming level) represents the Global Mean Surface Temperature anomaly with 1850-1899 as reference.
The used statistical law is a General Pareto Distribution, future IDFs are computed by adding 7% of intensity per degree of Global Warming
Reference: Brajkovic et al., 2025 (https://doi.org/10.1016/j.ejrh.2025.102399); contact : josip.brajkovic@uliege.be
Units: mm (in the table)
Montana coefficients: val[mm/h]=a*duration[minutes]^(-b)
Return level [mm] | [9 empty] | 95% confidence interval half width [mm]
Return period (years) | 1h | 3h | 6h | 12h | 24h | 48h | 72h | Montana a | Montana b | 1h | 3h | 6h | 12h | 24h | 48h | 72h
2 | 26.6443 | 41.103 | 50.7792 | 58.1355 | 63.8137 | 75.7869 | 83.3932 | 12.2153 | -0.23025 | 1.3835 | 2.0891 | 2.678 | 3.0373 | 3.3071 | 3.6354 | 3.742
5 | 33.2053 | 51.735 | 64.5541 | 73.9849 | 80.736 | 94.2627 | 102.5262 | 16.108 | -0.22297 | 2.3935 | 3.6778 | 4.766 | 5.5073 | 5.6717 | 6.1673 | 6.4816
10 | 38.4205 | 60.3114 | 75.8394 | 87.1934 | 94.2709 | 108.9398 | 117.9299 | 19.3491 | -0.21837 | 3.6573 | 5.7242 | 7.3946 | 8.7341 | 8.5854 | 9.3269 | 9.997
20 | 43.8709 | 69.3793 | 87.9313 | 101.5607 | 108.4751 | 124.2521 | 134.1877 | 22.8722 | -0.21426 | 5.4258 | 8.6681 | 11.1565 | 13.5318 | 12.8524 | 13.9287 | 15.1606
25 | 45.6785 | 72.4081 | 92.0054 | 106.4502 | 113.196 | 129.3217 | 139.6116 | 24.0707 | -0.21301 | 6.1098 | 9.823 | 12.6344 | 15.4558 | 14.5462 | 15.7457 | 17.2085
30 | 47.1753 | 74.9238 | 95.4024 | 110.5454 | 117.1083 | 133.5157 | 144.1141 | 25.0744 | -0.21201 | 6.7119 | 10.8451 | 13.9444 | 17.1759 | 16.052 | 17.3569 | 19.0284
50 | 51.4672 | 82.1736 | 105.2568 | 122.5185 | 128.3396 | 145.5203 | 157.0774 | 28.0086 | -0.2093 | 8.6137 | 14.101 | 18.1315 | 22.7497 | 20.8764 | 22.4969 | 24.8579
100 | 57.5343 | 92.5057 | 119.4621 | 140.016 | 144.2381 | 162.4266 | 175.5208 | 32.2959 | -0.20578 | 11.7315 | 19.5015 | 25.1276 | 32.2659 | 28.9294 | 31.0164 | 34.5956
200 | 63.9004 | 103.4403 | 134.6932 | 159.0791 | 160.9318 | 180.0745 | 195.0008 | 36.9673 | -0.2024 | 15.5212 | 26.1341 | 33.8031 | 44.3359 | 38.8489 | 41.4321 | 46.6174

## GWL = 4 K
IDFs are calculated using the biad-adjusted Regional Climate model MAR3.14.0 forced by ERA5 (resolution of 5 km) reanalysis over 1940-2023.
The IDF for each location is calculated taking the closest MAR pixel to the center of the commune and its 5 closest neighbours (red points on the map below).
The values are computed as a weighted (by the distance) average of those selected pixels.
The GWL (Global Warming level) represents the Global Mean Surface Temperature anomaly with 1850-1899 as reference.
The used statistical law is a General Pareto Distribution, future IDFs are computed by adding 7% of intensity per degree of Global Warming
Reference: Brajkovic et al., 2025 (https://doi.org/10.1016/j.ejrh.2025.102399); contact : josip.brajkovic@uliege.be
Units: mm (in the table)
Montana coefficients: val[mm/h]=a*duration[minutes]^(-b)
Return level [mm] | [9 empty] | 95% confidence interval half width [mm]
Return period (years) | 1h | 3h | 6h | 12h | 24h | 48h | 72h | Montana a | Montana b | 1h | 3h | 6h | 12h | 24h | 48h | 72h
2 | 28.2804 | 43.6269 | 53.8972 | 61.7052 | 67.7321 | 80.4405 | 88.5138 | 12.9654 | -0.23025 | 1.4684 | 2.2174 | 2.8424 | 3.2238 | 3.5101 | 3.8586 | 3.9718
5 | 35.2442 | 54.9117 | 68.518 | 78.5278 | 85.6934 | 100.0507 | 108.8217 | 17.0971 | -0.22297 | 2.5405 | 3.9036 | 5.0587 | 5.8455 | 6.02 | 6.546 | 6.8796
10 | 40.7797 | 64.0147 | 80.4962 | 92.5474 | 100.0595 | 115.6291 | 125.1713 | 20.5372 | -0.21837 | 3.8819 | 6.0756 | 7.8486 | 9.2704 | 9.1125 | 9.8996 | 10.6108
20 | 46.5648 | 73.6394 | 93.3306 | 107.7969 | 115.1358 | 131.8816 | 142.4273 | 24.2766 | -0.21426 | 5.759 | 9.2003 | 11.8416 | 14.3627 | 13.6415 | 14.7839 | 16.0915
25 | 48.4833 | 76.8542 | 97.6549 | 112.9866 | 120.1466 | 137.2625 | 148.1843 | 25.5488 | -0.21301 | 6.4849 | 10.4261 | 13.4102 | 16.4048 | 15.4394 | 16.7125 | 18.2652
30 | 50.072 | 79.5244 | 101.2604 | 117.3332 | 124.2991 | 141.714 | 152.9633 | 26.6141 | -0.21201 | 7.124 | 11.5111 | 14.8006 | 18.2305 | 17.0377 | 18.4226 | 20.1968
50 | 54.6275 | 87.2194 | 111.72 | 130.0416 | 136.2201 | 154.4557 | 166.7225 | 29.7284 | -0.2093 | 9.1426 | 14.9669 | 19.2449 | 24.1466 | 22.1583 | 23.8783 | 26.3842
100 | 61.0671 | 98.1859 | 126.7975 | 148.6135 | 153.0948 | 172.4001 | 186.2984 | 34.2791 | -0.20578 | 12.4518 | 20.6989 | 26.6705 | 34.2471 | 30.7058 | 32.9209 | 36.7199
200 | 67.8241 | 109.7919 | 142.9638 | 168.8471 | 170.8136 | 191.1317 | 206.9746 | 39.2371 | -0.2024 | 16.4742 | 27.7389 | 35.8787 | 47.0583 | 41.2344 | 43.9762 | 49.4799