## GWL = 1 K
IDFs are calculated using the biad-adjusted Regional Climate model MAR3.14.0 forced by ERA5 (resolution of 5 km) reanalysis over 1940-2023.
The IDF for each location is calculated taking the closest MAR pixel to the center of the commune and its 5 closest neighbours (red points on the map below).
The values are computed as a weighted (by the distance) average of those selected pixels.
The GWL (Global Warming level) represents the Global Mean Surface Temperature anomaly with 1850-1899 as reference.
The used statistical law is a General Pareto Distribution, future IDFs are computed by adding 7% of intensity per degree of Global Warming
Reference: Brajkovic et al., 2025 (https://doi.org/10.1016/j.ejrh.2025.102399); contact : josip.brajkovic@uliege.be
Units: mm (in the table)
Montana coefficients: val[mm/h]=a*duration[minutes]^(-b)
Return level [mm] | [9 empty] | 95% confidence interval half width [mm]
Return period (years) | 1h | 3h | 6h | 12h | 24h | 48h | 72h | Montana a | Montana b | 1h | 3h | 6h | 12h | 24h | 48h | 72h
2 | 22.3973 | 34.6871 | 43.0132 | 48.9572 | 52.955 | 63.3895 | 69.6352 | 10.473 | -0.22699 | 1.1809 | 1.8175 | 2.3269 | 2.6701 | 2.8713 | 3.1505 | 3.1969
5 | 28.5936 | 43.9596 | 54.8067 | 63.1237 | 68.1699 | 79.6182 | 86.1705 | 14.0433 | -0.21881 | 2.2366 | 3.2289 | 4.0059 | 5.005 | 5.3016 | 5.4633 | 5.6267
10 | 33.8394 | 51.4546 | 64.2328 | 75.2353 | 81.0559 | 92.7418 | 99.6838 | 17.0585 | -0.21387 | 3.6342 | 5.0953 | 6.096 | 8.0961 | 8.5228 | 8.2613 | 8.6255
20 | 39.6231 | 59.3953 | 74.1259 | 88.702 | 95.264 | 106.6509 | 114.1302 | 20.3785 | -0.20961 | 5.6834 | 7.8045 | 9.0629 | 12.7498 | 13.418 | 12.3136 | 12.9932
25 | 41.6088 | 62.0515 | 77.4154 | 93.351 | 100.1415 | 111.3047 | 118.9901 | 21.5179 | -0.20833 | 6.5003 | 8.8709 | 10.2203 | 14.6344 | 15.4063 | 13.9195 | 14.7281
30 | 43.2784 | 64.2592 | 80.1423 | 97.2695 | 104.2422 | 115.1732 | 123.0393 | 22.476 | -0.20732 | 7.2295 | 9.8159 | 11.2427 | 16.3277 | 17.1935 | 15.3477 | 16.2726
50 | 48.1927 | 70.6296 | 87.9758 | 108.8522 | 116.31 | 126.3374 | 134.7711 | 25.2969 | -0.20462 | 9.5895 | 12.832 | 14.4885 | 21.8652 | 23.0368 | 19.9323 | 21.2398
100 | 55.4576 | 79.7301 | 99.0823 | 126.1005 | 134.1412 | 142.2901 | 151.6446 | 29.4723 | -0.20116 | 13.6223 | 17.8518 | 19.8457 | 31.477 | 33.1545 | 27.6275 | 29.6057
200 | 63.4765 | 89.3907 | 110.7738 | 145.2987 | 153.8082 | 159.2287 | 169.6874 | 34.0924 | -0.19788 | 18.7585 | 24.0415 | 26.3932 | 43.9089 | 46.1767 | 37.1871 | 40.0409

## GWL = 2 K
IDFs are calculated using the biad-adjusted Regional Climate model MAR3.14.0 forced by ERA5 (resolution of 5 km) reanalysis over 1940-2023.
The IDF for each location is calculated taking the closest MAR pixel to the center of the commune and its 5 closest neighbours (red points on the map below).
The values are computed as a weighted (by the distance) average of those selected pixels.
The GWL (Global Warming level) represents the Global Mean Surface Temperature anomaly with 1850-1899 as reference.
The used statistical law is a General Pareto Distribution, future IDFs are computed by adding 7% of intensity per degree of Global Warming
Reference: Brajkovic et al., 2025 (https://doi.org/10.1016/j.ejrh.2025.102399); contact : josip.brajkovic@uliege.be
Units: mm (in the table)
Montana coefficients: val[mm/h]=a*duration[minutes]^(-b)
Return level [mm] | [9 empty] | 95% confidence interval half width [mm]
Return period (years) | 1h | 3h | 6h | 12h | 24h | 48h | 72h | Montana a | Montana b | 1h | 3h | 6h | 12h | 24h | 48h | 72h
2 | 23.9651 | 37.1152 | 46.0241 | 52.3842 | 56.6618 | 67.8268 | 74.5097 | 11.2061 | -0.22699 | 1.2635 | 1.9447 | 2.4898 | 2.857 | 3.0723 | 3.371 | 3.4207
5 | 30.5951 | 47.0368 | 58.6432 | 67.5424 | 72.9418 | 85.1915 | 92.2024 | 15.0263 | -0.21881 | 2.3932 | 3.455 | 4.2863 | 5.3554 | 5.6727 | 5.8457 | 6.0206
10 | 36.2081 | 55.0565 | 68.7291 | 80.5018 | 86.7299 | 99.2337 | 106.6617 | 18.2526 | -0.21387 | 3.8886 | 5.452 | 6.5227 | 8.6629 | 9.1194 | 8.8396 | 9.2293
20 | 42.3967 | 63.553 | 79.3148 | 94.9112 | 101.9325 | 114.1165 | 122.1193 | 21.8049 | -0.20961 | 6.0812 | 8.3509 | 9.6973 | 13.6423 | 14.3573 | 13.1756 | 13.9027
25 | 44.5214 | 66.3951 | 82.8345 | 99.8855 | 107.1514 | 119.0961 | 127.3194 | 23.0242 | -0.20833 | 6.9553 | 9.4918 | 10.9357 | 15.6588 | 16.4848 | 14.8938 | 15.7591
30 | 46.3079 | 68.7574 | 85.7523 | 104.0784 | 111.5392 | 123.2353 | 131.652 | 24.0493 | -0.20732 | 7.7356 | 10.503 | 12.0297 | 17.4706 | 18.3971 | 16.422 | 17.4117
50 | 51.5662 | 75.5737 | 94.1341 | 116.4718 | 124.4517 | 135.181 | 144.2051 | 27.0677 | -0.20462 | 10.2608 | 13.7303 | 15.5027 | 23.3957 | 24.6494 | 21.3276 | 22.7266
100 | 59.3397 | 85.3112 | 106.018 | 134.9275 | 143.5311 | 152.2504 | 162.2597 | 31.5353 | -0.20116 | 14.5759 | 19.1014 | 21.2349 | 33.6804 | 35.4753 | 29.5614 | 31.6781
200 | 67.9198 | 95.648 | 118.528 | 155.4696 | 164.5748 | 170.3747 | 181.5656 | 36.4788 | -0.19788 | 20.0716 | 25.7244 | 28.2408 | 46.9826 | 49.4091 | 39.7902 | 42.8438

## GWL = 3 K
IDFs are calculated using the biad-adjusted Regional Climate model MAR3.14.0 forced by ERA5 (resolution of 5 km) reanalysis over 1940-2023.
The IDF for each location is calculated taking the closest MAR pixel to the center of the commune and its 5 closest neighbours (red points on the map below).
The values are computed as a weighted (by the distance) average of those selected pixels.
The GWL (Global Warming level) represents the Global Mean Surface Temperature anomaly with 1850-1899 as reference.
The used statistical law is a General Pareto Distribution, future IDFs are computed by adding 7% of intensity per degree of Global Warming
Reference: Brajkovic et al., 2025 (https://doi.org/10.1016/j.ejrh.2025.102399); contact : josip.brajkovic@uliege.be
Units: mm (in the table)
Montana coefficients: val[mm/h]=a*duration[minutes]^(-b)
Return level [mm] | [9 empty] | 95% confidence interval half width [mm]
Return period (years) | 1h | 3h | 6h | 12h | 24h | 48h | 72h | Montana a | Montana b | 1h | 3h | 6h | 12h | 24h | 48h | 72h
2 | 25.5329 | 39.5433 | 49.035 | 55.8112 | 60.3687 | 72.264 | 79.3842 | 11.9392 | -0.22699 | 1.3462 | 2.072 | 2.6527 | 3.044 | 3.2733 | 3.5916 | 3.6445
5 | 32.5967 | 50.1139 | 62.4797 | 71.961 | 77.7137 | 90.7648 | 98.2343 | 16.0094 | -0.21881 | 2.5498 | 3.681 | 4.5667 | 5.7058 | 6.0438 | 6.2281 | 6.4144
10 | 38.5769 | 58.6583 | 73.2254 | 85.7682 | 92.4038 | 105.7256 | 113.6396 | 19.4466 | -0.21388 | 4.143 | 5.8087 | 6.9494 | 9.2296 | 9.716 | 9.4179 | 9.833
20 | 45.1703 | 67.7106 | 84.5036 | 101.1203 | 108.601 | 121.582 | 130.1084 | 23.2314 | -0.20961 | 6.4791 | 8.8972 | 10.3317 | 14.5347 | 15.2965 | 14.0375 | 14.8123
25 | 47.434 | 70.7387 | 88.2536 | 106.4201 | 114.1613 | 126.8874 | 135.6487 | 24.5304 | -0.20833 | 7.4103 | 10.1128 | 11.6512 | 16.6832 | 17.5632 | 15.8682 | 16.79
30 | 49.3374 | 73.2555 | 91.3623 | 110.8873 | 118.8362 | 131.2974 | 140.2648 | 25.6226 | -0.20732 | 8.2416 | 11.1901 | 12.8167 | 18.6136 | 19.6006 | 17.4963 | 18.5507
50 | 54.9397 | 80.5178 | 100.2924 | 124.0915 | 132.5934 | 144.0246 | 153.6391 | 28.8385 | -0.20462 | 10.9321 | 14.6285 | 16.5169 | 24.9263 | 26.2619 | 22.7229 | 24.2134
100 | 63.2217 | 90.8923 | 112.9538 | 143.7546 | 152.921 | 162.2107 | 172.8749 | 33.5984 | -0.20116 | 15.5295 | 20.351 | 22.6241 | 35.8838 | 37.7962 | 31.4954 | 33.7505
200 | 72.3632 | 101.9054 | 126.2822 | 165.6405 | 175.3414 | 181.5207 | 193.4437 | 38.8653 | -0.19788 | 21.3847 | 27.4073 | 30.0883 | 50.0562 | 52.6415 | 42.3933 | 45.6466

## GWL = 4 K
IDFs are calculated using the biad-adjusted Regional Climate model MAR3.14.0 forced by ERA5 (resolution of 5 km) reanalysis over 1940-2023.
The IDF for each location is calculated taking the closest MAR pixel to the center of the commune and its 5 closest neighbours (red points on the map below).
The values are computed as a weighted (by the distance) average of those selected pixels.
The GWL (Global Warming level) represents the Global Mean Surface Temperature anomaly with 1850-1899 as reference.
The used statistical law is a General Pareto Distribution, future IDFs are computed by adding 7% of intensity per degree of Global Warming
Reference: Brajkovic et al., 2025 (https://doi.org/10.1016/j.ejrh.2025.102399); contact : josip.brajkovic@uliege.be
Units: mm (in the table)
Montana coefficients: val[mm/h]=a*duration[minutes]^(-b)
Return level [mm] | [9 empty] | 95% confidence interval half width [mm]
Return period (years) | 1h | 3h | 6h | 12h | 24h | 48h | 72h | Montana a | Montana b | 1h | 3h | 6h | 12h | 24h | 48h | 72h
2 | 27.1007 | 41.9714 | 52.0459 | 59.2382 | 64.0755 | 76.7013 | 84.2586 | 12.6723 | -0.22699 | 1.4288 | 2.1992 | 2.8156 | 3.2309 | 3.4743 | 3.8121 | 3.8683
5 | 34.5982 | 53.1911 | 66.3162 | 76.3797 | 82.4856 | 96.338 | 104.2662 | 16.9924 | -0.21881 | 2.7063 | 3.907 | 4.8471 | 6.0561 | 6.4149 | 6.6105 | 6.8083
10 | 40.9456 | 62.2601 | 77.7217 | 91.0347 | 98.0777 | 112.2175 | 120.6174 | 20.6407 | -0.21388 | 4.3974 | 6.1654 | 7.3762 | 9.7963 | 10.3126 | 9.9962 | 10.4368
20 | 47.9439 | 71.8683 | 89.6924 | 107.3295 | 115.2695 | 129.0476 | 138.0975 | 24.6579 | -0.20961 | 6.8769 | 9.4435 | 10.9661 | 15.4272 | 16.2358 | 14.8995 | 15.7218
25 | 50.3466 | 75.0823 | 93.6727 | 112.9547 | 121.1712 | 134.6787 | 143.978 | 26.0367 | -0.20833 | 7.8654 | 10.7338 | 12.3666 | 17.7076 | 18.6417 | 16.8426 | 17.821
30 | 52.3668 | 77.7537 | 96.9722 | 117.6961 | 126.1331 | 139.3595 | 148.8775 | 27.196 | -0.20732 | 8.7477 | 11.8772 | 13.6037 | 19.7565 | 20.8042 | 18.5707 | 19.6898
50 | 58.3132 | 85.4619 | 106.4508 | 131.7111 | 140.7351 | 152.8683 | 163.0731 | 30.6093 | -0.20462 | 11.6033 | 15.5268 | 17.5311 | 26.4569 | 27.8745 | 24.1181 | 25.7002
100 | 67.1037 | 96.4734 | 119.8895 | 152.5816 | 162.3109 | 172.171 | 183.49 | 35.6615 | -0.20116 | 16.483 | 21.6007 | 24.0133 | 38.0872 | 40.117 | 33.4293 | 35.8229
200 | 76.8066 | 108.1627 | 134.0363 | 175.8114 | 186.108 | 192.6667 | 205.3218 | 41.2518 | -0.19788 | 22.6978 | 29.0902 | 31.9358 | 53.1298 | 55.8738 | 44.9964 | 48.4495