## GWL = 1 K
IDFs are calculated using the biad-adjusted Regional Climate model MAR3.14.0 forced by ERA5 (resolution of 5 km) reanalysis over 1940-2023.
The IDF for each location is calculated taking the closest MAR pixel to the center of the commune and its 5 closest neighbours (red points on the map below).
The values are computed as a weighted (by the distance) average of those selected pixels.
The GWL (Global Warming level) represents the Global Mean Surface Temperature anomaly with 1850-1899 as reference.
The used statistical law is a General Pareto Distribution, future IDFs are computed by adding 7% of intensity per degree of Global Warming
Reference: Brajkovic et al., 2025 (https://doi.org/10.1016/j.ejrh.2025.102399); contact : josip.brajkovic@uliege.be
Units: mm (in the table)
Montana coefficients: val[mm/h]=a*duration[minutes]^(-b)
Return level [mm] | [9 empty] | 95% confidence interval half width [mm]
Return period (years) | 1h | 3h | 6h | 12h | 24h | 48h | 72h | Montana a | Montana b | 1h | 3h | 6h | 12h | 24h | 48h | 72h
2 | 19.8378 | 29.9342 | 36.1026 | 40.7729 | 43.1465 | 50.7201 | 57.9494 | 9.5766 | -0.21308 | 1.0804 | 1.5651 | 1.8114 | 2.0199 | 1.9766 | 2.2199 | 2.4796
5 | 25.4772 | 38.0621 | 45.2461 | 51.3787 | 53.5019 | 62.4466 | 70.9392 | 12.8663 | -0.20216 | 1.992 | 2.813 | 3.0192 | 3.6655 | 3.4996 | 4.0652 | 4.4871
10 | 30.2129 | 44.8109 | 52.5023 | 60.2828 | 62.0436 | 72.3592 | 81.8144 | 15.5414 | -0.19677 | 3.1586 | 4.376 | 4.4028 | 5.7194 | 5.2667 | 6.3621 | 6.9826
20 | 35.3972 | 52.1259 | 60.0664 | 70.0283 | 71.249 | 83.2703 | 93.6852 | 18.3769 | -0.19308 | 4.8464 | 6.6232 | 6.2998 | 8.7223 | 7.7831 | 9.7343 | 10.6207
25 | 37.1688 | 54.6092 | 62.5693 | 73.358 | 74.3622 | 87.0119 | 97.7334 | 19.3244 | -0.19217 | 5.5149 | 7.5103 | 7.03 | 9.9219 | 8.7782 | 11.086 | 12.0711
30 | 38.6552 | 56.6867 | 64.6395 | 76.1517 | 76.9624 | 90.1561 | 101.1269 | 20.1114 | -0.19152 | 6.1101 | 8.2987 | 7.672 | 10.9936 | 9.6639 | 12.2957 | 13.3657
50 | 43.0147 | 62.7483 | 70.5627 | 84.3438 | 84.5268 | 99.4009 | 111.0621 | 22.3782 | -0.19005 | 8.0278 | 10.8308 | 9.6955 | 14.4661 | 12.5157 | 16.2266 | 17.5529
100 | 49.4191 | 71.5735 | 78.8989 | 96.3756 | 95.4844 | 113.0407 | 125.6118 | 25.6051 | -0.1888 | 11.2804 | 15.0984 | 12.9986 | 20.403 | 17.3392 | 22.9793 | 24.6881
200 | 56.4372 | 81.1442 | 87.5944 | 109.5572 | 107.2985 | 128.059 | 141.4949 | 29.0144 | -0.18823 | 15.3887 | 20.4453 | 16.9879 | 27.9548 | 23.397 | 31.6131 | 33.727

## GWL = 2 K
IDFs are calculated using the biad-adjusted Regional Climate model MAR3.14.0 forced by ERA5 (resolution of 5 km) reanalysis over 1940-2023.
The IDF for each location is calculated taking the closest MAR pixel to the center of the commune and its 5 closest neighbours (red points on the map below).
The values are computed as a weighted (by the distance) average of those selected pixels.
The GWL (Global Warming level) represents the Global Mean Surface Temperature anomaly with 1850-1899 as reference.
The used statistical law is a General Pareto Distribution, future IDFs are computed by adding 7% of intensity per degree of Global Warming
Reference: Brajkovic et al., 2025 (https://doi.org/10.1016/j.ejrh.2025.102399); contact : josip.brajkovic@uliege.be
Units: mm (in the table)
Montana coefficients: val[mm/h]=a*duration[minutes]^(-b)
Return level [mm] | [9 empty] | 95% confidence interval half width [mm]
Return period (years) | 1h | 3h | 6h | 12h | 24h | 48h | 72h | Montana a | Montana b | 1h | 3h | 6h | 12h | 24h | 48h | 72h
2 | 21.2264 | 32.0296 | 38.6297 | 43.627 | 46.1668 | 54.2705 | 62.0058 | 10.247 | -0.21308 | 1.156 | 1.6746 | 1.9382 | 2.1613 | 2.115 | 2.3753 | 2.6532
5 | 27.2606 | 40.7265 | 48.4133 | 54.9752 | 57.247 | 66.8179 | 75.9049 | 13.7669 | -0.20216 | 2.1314 | 3.0099 | 3.2306 | 3.9221 | 3.7446 | 4.3498 | 4.8012
10 | 32.3278 | 47.9476 | 56.1775 | 64.5026 | 66.3866 | 77.4243 | 87.5414 | 16.6293 | -0.19677 | 3.3798 | 4.6824 | 4.711 | 6.1197 | 5.6354 | 6.8075 | 7.4713
20 | 37.875 | 55.7747 | 64.271 | 74.9303 | 76.2364 | 89.0993 | 100.2432 | 19.6633 | -0.19308 | 5.1856 | 7.0868 | 6.7408 | 9.3329 | 8.3279 | 10.4157 | 11.3641
25 | 39.7706 | 58.4318 | 66.9491 | 78.4931 | 79.5676 | 93.1027 | 104.5748 | 20.6771 | -0.19217 | 5.9009 | 8.036 | 7.5222 | 10.6164 | 9.3927 | 11.8621 | 12.9161
30 | 41.3611 | 60.6547 | 69.1643 | 81.4823 | 82.3497 | 96.467 | 108.2058 | 21.5191 | -0.19152 | 6.5378 | 8.8797 | 8.2091 | 11.7631 | 10.3404 | 13.1564 | 14.3013
50 | 46.0258 | 67.1406 | 75.5021 | 90.2478 | 90.4436 | 106.3589 | 118.8364 | 23.9447 | -0.19005 | 8.5897 | 11.589 | 10.3742 | 15.4788 | 13.3918 | 17.3624 | 18.7816
100 | 52.8784 | 76.5836 | 84.4218 | 103.1219 | 102.1683 | 120.9536 | 134.4046 | 27.3975 | -0.1888 | 12.07 | 16.1553 | 13.9085 | 21.8313 | 18.553 | 24.5878 | 26.4163
200 | 60.3878 | 86.8243 | 93.726 | 117.2262 | 114.8094 | 137.0231 | 151.3995 | 31.0454 | -0.18823 | 16.4659 | 21.8765 | 18.1771 | 29.9116 | 25.0348 | 33.826 | 36.0879

## GWL = 3 K
IDFs are calculated using the biad-adjusted Regional Climate model MAR3.14.0 forced by ERA5 (resolution of 5 km) reanalysis over 1940-2023.
The IDF for each location is calculated taking the closest MAR pixel to the center of the commune and its 5 closest neighbours (red points on the map below).
The values are computed as a weighted (by the distance) average of those selected pixels.
The GWL (Global Warming level) represents the Global Mean Surface Temperature anomaly with 1850-1899 as reference.
The used statistical law is a General Pareto Distribution, future IDFs are computed by adding 7% of intensity per degree of Global Warming
Reference: Brajkovic et al., 2025 (https://doi.org/10.1016/j.ejrh.2025.102399); contact : josip.brajkovic@uliege.be
Units: mm (in the table)
Montana coefficients: val[mm/h]=a*duration[minutes]^(-b)
Return level [mm] | [9 empty] | 95% confidence interval half width [mm]
Return period (years) | 1h | 3h | 6h | 12h | 24h | 48h | 72h | Montana a | Montana b | 1h | 3h | 6h | 12h | 24h | 48h | 72h
2 | 22.6151 | 34.125 | 41.1569 | 46.4811 | 49.187 | 57.8209 | 66.0623 | 10.9174 | -0.21308 | 1.2317 | 1.7842 | 2.065 | 2.3027 | 2.2533 | 2.5306 | 2.8268
5 | 29.044 | 43.3908 | 51.5805 | 58.5717 | 60.9922 | 71.1892 | 80.8706 | 14.6675 | -0.20216 | 2.2708 | 3.2068 | 3.4419 | 4.1787 | 3.9896 | 4.6344 | 5.1153
10 | 34.4427 | 51.0844 | 59.8527 | 68.7224 | 70.7297 | 82.4895 | 93.2684 | 17.7172 | -0.19677 | 3.6009 | 4.9887 | 5.0192 | 6.5201 | 6.004 | 7.2528 | 7.9601
20 | 40.3528 | 59.4235 | 68.4756 | 79.8323 | 81.2238 | 94.9282 | 106.8011 | 20.9497 | -0.19308 | 5.5249 | 7.5505 | 7.1818 | 9.9434 | 8.8727 | 11.0971 | 12.1076
25 | 42.3724 | 62.2545 | 71.329 | 83.6282 | 84.7729 | 99.1936 | 111.4161 | 22.0299 | -0.19217 | 6.287 | 8.5618 | 8.0143 | 11.3109 | 10.0072 | 12.6381 | 13.761
30 | 44.067 | 64.6228 | 73.689 | 86.8129 | 87.7371 | 102.7779 | 115.2847 | 22.9269 | -0.19152 | 6.9655 | 9.4606 | 8.7461 | 12.5327 | 11.0169 | 14.0171 | 15.2369
50 | 49.0368 | 71.533 | 80.4415 | 96.1519 | 96.3605 | 113.317 | 126.6108 | 25.5112 | -0.19005 | 9.1516 | 12.3471 | 11.0529 | 16.4914 | 14.2679 | 18.4983 | 20.0104
100 | 56.3377 | 81.5938 | 89.9448 | 109.8682 | 108.8522 | 128.8664 | 143.1974 | 29.1899 | -0.1888 | 12.8596 | 17.2122 | 14.8185 | 23.2595 | 19.7667 | 26.1964 | 28.1445
200 | 64.3385 | 92.5044 | 99.8576 | 124.8952 | 122.3203 | 145.9873 | 161.3042 | 33.0764 | -0.18823 | 17.5431 | 23.3076 | 19.3662 | 31.8684 | 26.6726 | 36.0389 | 38.4488

## GWL = 4 K
IDFs are calculated using the biad-adjusted Regional Climate model MAR3.14.0 forced by ERA5 (resolution of 5 km) reanalysis over 1940-2023.
The IDF for each location is calculated taking the closest MAR pixel to the center of the commune and its 5 closest neighbours (red points on the map below).
The values are computed as a weighted (by the distance) average of those selected pixels.
The GWL (Global Warming level) represents the Global Mean Surface Temperature anomaly with 1850-1899 as reference.
The used statistical law is a General Pareto Distribution, future IDFs are computed by adding 7% of intensity per degree of Global Warming
Reference: Brajkovic et al., 2025 (https://doi.org/10.1016/j.ejrh.2025.102399); contact : josip.brajkovic@uliege.be
Units: mm (in the table)
Montana coefficients: val[mm/h]=a*duration[minutes]^(-b)
Return level [mm] | [9 empty] | 95% confidence interval half width [mm]
Return period (years) | 1h | 3h | 6h | 12h | 24h | 48h | 72h | Montana a | Montana b | 1h | 3h | 6h | 12h | 24h | 48h | 72h
2 | 24.0037 | 36.2204 | 43.6841 | 49.3352 | 52.2073 | 61.3713 | 70.1187 | 11.5877 | -0.21308 | 1.3073 | 1.8937 | 2.1918 | 2.4441 | 2.3917 | 2.686 | 3.0003
5 | 30.8274 | 46.0552 | 54.7477 | 62.1683 | 64.7373 | 75.5604 | 85.8364 | 15.5682 | -0.20216 | 2.4103 | 3.4037 | 3.6532 | 4.4352 | 4.2345 | 4.9189 | 5.4294
10 | 36.5576 | 54.2212 | 63.5278 | 72.9422 | 75.0727 | 87.5546 | 98.9954 | 18.8051 | -0.19677 | 3.822 | 5.295 | 5.3274 | 6.9204 | 6.3727 | 7.6982 | 8.4489
20 | 42.8306 | 63.0723 | 72.6803 | 84.7342 | 86.2112 | 100.7571 | 113.3591 | 22.2361 | -0.19308 | 5.8641 | 8.0141 | 7.6228 | 10.554 | 9.4175 | 11.7785 | 12.851
25 | 44.9742 | 66.0771 | 75.7089 | 88.7632 | 89.9783 | 105.2844 | 118.2575 | 23.3826 | -0.19217 | 6.673 | 9.0875 | 8.5064 | 12.0054 | 10.6216 | 13.4141 | 14.606
30 | 46.7729 | 68.5909 | 78.2138 | 92.1436 | 93.1245 | 109.0889 | 122.3636 | 24.3347 | -0.19152 | 7.3932 | 10.0415 | 9.2832 | 13.3022 | 11.6934 | 14.8778 | 16.1725
50 | 52.0478 | 75.9254 | 85.3808 | 102.056 | 102.2774 | 120.2751 | 134.3851 | 27.0777 | -0.19005 | 9.7136 | 13.1053 | 11.7316 | 17.504 | 15.144 | 19.6342 | 21.2391
100 | 59.7971 | 86.6039 | 95.4677 | 116.6145 | 115.5361 | 136.7793 | 151.9903 | 30.9822 | -0.1888 | 13.6493 | 18.2691 | 15.7284 | 24.6877 | 20.9805 | 27.8049 | 29.8727
200 | 68.2891 | 98.1845 | 105.9892 | 132.5642 | 129.8312 | 154.9514 | 171.2088 | 35.1074 | -0.18823 | 18.6203 | 24.7388 | 20.5554 | 33.8252 | 28.3104 | 38.2518 | 40.8097