## GWL = 1 K
IDFs are calculated using the biad-adjusted Regional Climate model MAR3.14.0 forced by ERA5 (resolution of 5 km) reanalysis over 1940-2023.
The IDF for each location is calculated taking the closest MAR pixel to the center of the commune and its 5 closest neighbours (red points on the map below).
The values are computed as a weighted (by the distance) average of those selected pixels.
The GWL (Global Warming level) represents the Global Mean Surface Temperature anomaly with 1850-1899 as reference.
The used statistical law is a General Pareto Distribution, future IDFs are computed by adding 7% of intensity per degree of Global Warming
Reference: Brajkovic et al., 2025 (https://doi.org/10.1016/j.ejrh.2025.102399); contact : josip.brajkovic@uliege.be
Units: mm (in the table)
Montana coefficients: val[mm/h]=a*duration[minutes]^(-b)
Return level [mm] | [9 empty] | 95% confidence interval half width [mm]
Return period (years) | 1h | 3h | 6h | 12h | 24h | 48h | 72h | Montana a | Montana b | 1h | 3h | 6h | 12h | 24h | 48h | 72h
2 | 19.8379 | 29.9344 | 36.1029 | 40.7737 | 43.1472 | 50.721 | 57.9502 | 9.5767 | -0.21308 | 1.0804 | 1.565 | 1.8114 | 2.02 | 1.9767 | 2.2199 | 2.4797
5 | 25.4771 | 38.0623 | 45.2465 | 51.3797 | 53.5028 | 62.4478 | 70.9402 | 12.8661 | -0.20216 | 1.9918 | 2.8129 | 3.0193 | 3.6654 | 3.4997 | 4.0653 | 4.4872
10 | 30.2124 | 44.8109 | 52.5029 | 60.2837 | 62.0447 | 72.3606 | 81.8155 | 15.5411 | -0.19678 | 3.1584 | 4.376 | 4.403 | 5.7191 | 5.2668 | 6.3623 | 6.9826
20 | 35.3962 | 52.1258 | 60.067 | 70.0287 | 71.2503 | 83.272 | 93.6863 | 18.3763 | -0.19309 | 4.8459 | 6.6231 | 6.3001 | 8.7217 | 7.7833 | 9.7345 | 10.6207
25 | 37.1676 | 54.6091 | 62.57 | 73.3582 | 74.3636 | 87.0136 | 97.7345 | 19.3237 | -0.19218 | 5.5143 | 7.5102 | 7.0303 | 9.921 | 8.7784 | 11.0862 | 12.0711
30 | 38.6539 | 56.6866 | 64.6402 | 76.1517 | 76.9638 | 90.1578 | 101.128 | 20.1106 | -0.19152 | 6.1094 | 8.2986 | 7.6724 | 10.9926 | 9.6642 | 12.296 | 13.3657
50 | 43.0128 | 62.748 | 70.5635 | 84.3431 | 84.5284 | 99.4026 | 111.063 | 22.3771 | -0.19006 | 8.0268 | 10.8306 | 9.696 | 14.4646 | 12.5161 | 16.2268 | 17.5529
100 | 49.4161 | 71.573 | 78.8999 | 96.3738 | 95.4862 | 113.0425 | 125.6125 | 25.6035 | -0.18881 | 11.2788 | 15.0981 | 12.9993 | 20.4005 | 17.3398 | 22.9796 | 24.688
200 | 56.4331 | 81.1434 | 87.5956 | 109.5536 | 107.3005 | 128.0607 | 141.4953 | 29.0122 | -0.18824 | 15.3862 | 20.4448 | 16.9888 | 27.9506 | 23.3978 | 31.6133 | 33.7267

## GWL = 2 K
IDFs are calculated using the biad-adjusted Regional Climate model MAR3.14.0 forced by ERA5 (resolution of 5 km) reanalysis over 1940-2023.
The IDF for each location is calculated taking the closest MAR pixel to the center of the commune and its 5 closest neighbours (red points on the map below).
The values are computed as a weighted (by the distance) average of those selected pixels.
The GWL (Global Warming level) represents the Global Mean Surface Temperature anomaly with 1850-1899 as reference.
The used statistical law is a General Pareto Distribution, future IDFs are computed by adding 7% of intensity per degree of Global Warming
Reference: Brajkovic et al., 2025 (https://doi.org/10.1016/j.ejrh.2025.102399); contact : josip.brajkovic@uliege.be
Units: mm (in the table)
Montana coefficients: val[mm/h]=a*duration[minutes]^(-b)
Return level [mm] | [9 empty] | 95% confidence interval half width [mm]
Return period (years) | 1h | 3h | 6h | 12h | 24h | 48h | 72h | Montana a | Montana b | 1h | 3h | 6h | 12h | 24h | 48h | 72h
2 | 21.2266 | 32.0298 | 38.6301 | 43.6278 | 46.1675 | 54.2714 | 62.0067 | 10.247 | -0.21308 | 1.156 | 1.6746 | 1.9383 | 2.1614 | 2.115 | 2.3753 | 2.6532
5 | 27.2605 | 40.7266 | 48.4137 | 54.9762 | 57.248 | 66.8192 | 75.906 | 13.7668 | -0.20216 | 2.1313 | 3.0099 | 3.2306 | 3.922 | 3.7447 | 4.3499 | 4.8013
10 | 32.3273 | 47.9477 | 56.1781 | 64.5035 | 66.3878 | 77.4259 | 87.5426 | 16.6289 | -0.19678 | 3.3795 | 4.6823 | 4.7112 | 6.1194 | 5.6355 | 6.8076 | 7.4714
20 | 37.8739 | 55.7746 | 64.2717 | 74.9307 | 76.2378 | 89.101 | 100.2443 | 19.6627 | -0.19309 | 5.1851 | 7.0867 | 6.7411 | 9.3322 | 8.3281 | 10.4159 | 11.3642
25 | 39.7693 | 58.4317 | 66.9499 | 78.4933 | 79.5691 | 93.1045 | 104.5759 | 20.6764 | -0.19218 | 5.9003 | 8.0359 | 7.5225 | 10.6155 | 9.3929 | 11.8623 | 12.9161
30 | 41.3597 | 60.6546 | 69.165 | 81.4823 | 82.3513 | 96.4688 | 108.2069 | 21.5183 | -0.19152 | 6.5371 | 8.8795 | 8.2094 | 11.7621 | 10.3407 | 13.1567 | 14.3013
50 | 46.0237 | 67.1404 | 75.503 | 90.2472 | 90.4453 | 106.3608 | 118.8374 | 23.9435 | -0.19006 | 8.5886 | 11.5887 | 10.3747 | 15.4771 | 13.3922 | 17.3627 | 18.7816
100 | 52.8753 | 76.5831 | 84.4229 | 103.1199 | 102.1702 | 120.9555 | 134.4054 | 27.3958 | -0.18881 | 12.0683 | 16.155 | 13.9092 | 21.8285 | 18.5536 | 24.5881 | 26.4161
200 | 60.3834 | 86.8235 | 93.7273 | 117.2224 | 114.8116 | 137.025 | 151.3999 | 31.043 | -0.18824 | 16.4633 | 21.8759 | 18.178 | 29.9072 | 25.0356 | 33.8263 | 36.0875

## GWL = 3 K
IDFs are calculated using the biad-adjusted Regional Climate model MAR3.14.0 forced by ERA5 (resolution of 5 km) reanalysis over 1940-2023.
The IDF for each location is calculated taking the closest MAR pixel to the center of the commune and its 5 closest neighbours (red points on the map below).
The values are computed as a weighted (by the distance) average of those selected pixels.
The GWL (Global Warming level) represents the Global Mean Surface Temperature anomaly with 1850-1899 as reference.
The used statistical law is a General Pareto Distribution, future IDFs are computed by adding 7% of intensity per degree of Global Warming
Reference: Brajkovic et al., 2025 (https://doi.org/10.1016/j.ejrh.2025.102399); contact : josip.brajkovic@uliege.be
Units: mm (in the table)
Montana coefficients: val[mm/h]=a*duration[minutes]^(-b)
Return level [mm] | [9 empty] | 95% confidence interval half width [mm]
Return period (years) | 1h | 3h | 6h | 12h | 24h | 48h | 72h | Montana a | Montana b | 1h | 3h | 6h | 12h | 24h | 48h | 72h
2 | 22.6152 | 34.1252 | 41.1573 | 46.482 | 49.1878 | 57.8219 | 66.0632 | 10.9174 | -0.21308 | 1.2316 | 1.7842 | 2.0651 | 2.3028 | 2.2534 | 2.5307 | 2.8268
5 | 29.0439 | 43.391 | 51.581 | 58.5728 | 60.9932 | 71.1905 | 80.8718 | 14.6674 | -0.20216 | 2.2707 | 3.2068 | 3.442 | 4.1786 | 3.9896 | 4.6345 | 5.1154
10 | 34.4422 | 51.0845 | 59.8533 | 68.7234 | 70.731 | 82.4911 | 93.2697 | 17.7168 | -0.19678 | 3.6006 | 4.9886 | 5.0194 | 6.5198 | 6.0042 | 7.253 | 7.9602
20 | 40.3517 | 59.4234 | 68.4764 | 79.8327 | 81.2253 | 94.93 | 106.8024 | 20.949 | -0.19309 | 5.5243 | 7.5503 | 7.1821 | 9.9427 | 8.8729 | 11.0973 | 12.1076
25 | 42.3711 | 62.2544 | 71.3298 | 83.6284 | 84.7745 | 99.1955 | 111.4173 | 22.0291 | -0.19218 | 6.2863 | 8.5616 | 8.0146 | 11.31 | 10.0074 | 12.6383 | 13.7611
30 | 44.0654 | 64.6227 | 73.6899 | 86.813 | 87.7387 | 102.7799 | 115.2859 | 22.926 | -0.19152 | 6.9647 | 9.4604 | 8.7465 | 12.5316 | 11.0172 | 14.0174 | 15.2369
50 | 49.0346 | 71.5327 | 80.4424 | 96.1512 | 96.3623 | 113.319 | 126.6119 | 25.5099 | -0.19006 | 9.1505 | 12.3469 | 11.0534 | 16.4897 | 14.2683 | 18.4986 | 20.0103
100 | 56.3344 | 81.5932 | 89.9459 | 109.8661 | 108.8542 | 128.8685 | 143.1983 | 29.188 | -0.18881 | 12.8578 | 17.2118 | 14.8192 | 23.2565 | 19.7673 | 26.1967 | 28.1443
200 | 64.3337 | 92.5035 | 99.859 | 124.8911 | 122.3226 | 145.9892 | 161.3046 | 33.0739 | -0.18824 | 17.5403 | 23.3071 | 19.3672 | 31.8637 | 26.6735 | 36.0392 | 38.4484

## GWL = 4 K
IDFs are calculated using the biad-adjusted Regional Climate model MAR3.14.0 forced by ERA5 (resolution of 5 km) reanalysis over 1940-2023.
The IDF for each location is calculated taking the closest MAR pixel to the center of the commune and its 5 closest neighbours (red points on the map below).
The values are computed as a weighted (by the distance) average of those selected pixels.
The GWL (Global Warming level) represents the Global Mean Surface Temperature anomaly with 1850-1899 as reference.
The used statistical law is a General Pareto Distribution, future IDFs are computed by adding 7% of intensity per degree of Global Warming
Reference: Brajkovic et al., 2025 (https://doi.org/10.1016/j.ejrh.2025.102399); contact : josip.brajkovic@uliege.be
Units: mm (in the table)
Montana coefficients: val[mm/h]=a*duration[minutes]^(-b)
Return level [mm] | [9 empty] | 95% confidence interval half width [mm]
Return period (years) | 1h | 3h | 6h | 12h | 24h | 48h | 72h | Montana a | Montana b | 1h | 3h | 6h | 12h | 24h | 48h | 72h
2 | 24.0039 | 36.2206 | 43.6845 | 49.3362 | 52.2081 | 61.3724 | 70.1197 | 11.5878 | -0.21308 | 1.3073 | 1.8937 | 2.1919 | 2.4442 | 2.3918 | 2.6861 | 3.0004
5 | 30.8273 | 46.0554 | 54.7482 | 62.1694 | 64.7384 | 75.5619 | 85.8376 | 15.568 | -0.20216 | 2.4101 | 3.4037 | 3.6533 | 4.4352 | 4.2346 | 4.9191 | 5.4295
10 | 36.557 | 54.2212 | 63.5285 | 72.9432 | 75.0741 | 87.5563 | 98.9967 | 18.8047 | -0.19678 | 3.8217 | 5.2949 | 5.3276 | 6.9201 | 6.3728 | 7.6984 | 8.449
20 | 42.8294 | 63.0723 | 72.6811 | 84.7347 | 86.2129 | 100.7591 | 113.3604 | 22.2354 | -0.19309 | 5.8635 | 8.014 | 7.6231 | 10.5532 | 9.4178 | 11.7788 | 12.8511
25 | 44.9728 | 66.077 | 75.7097 | 88.7635 | 89.98 | 105.2864 | 118.2588 | 23.3817 | -0.19218 | 6.6723 | 9.0873 | 8.5067 | 12.0045 | 10.6219 | 13.4144 | 14.6061
30 | 46.7712 | 68.5907 | 78.2147 | 92.1436 | 93.1262 | 109.0909 | 122.3648 | 24.3338 | -0.19152 | 7.3924 | 10.0413 | 9.2836 | 13.3011 | 11.6937 | 14.8781 | 16.1725
50 | 52.0455 | 75.9251 | 85.3819 | 102.0552 | 102.2793 | 120.2772 | 134.3863 | 27.0763 | -0.19006 | 9.7124 | 13.105 | 11.7322 | 17.5022 | 15.1444 | 19.6345 | 21.239
100 | 59.7935 | 86.6033 | 95.4689 | 116.6123 | 115.5383 | 136.7814 | 151.9911 | 30.9803 | -0.18881 | 13.6474 | 18.2687 | 15.7291 | 24.6846 | 20.9811 | 27.8053 | 29.8725
200 | 68.284 | 98.1836 | 105.9906 | 132.5599 | 129.8336 | 154.9535 | 171.2093 | 35.1047 | -0.18824 | 18.6173 | 24.7382 | 20.5565 | 33.8203 | 28.3113 | 38.2521 | 40.8093