## GWL = 1 K
IDFs are calculated using the biad-adjusted Regional Climate model MAR3.14.0 forced by ERA5 (resolution of 5 km) reanalysis over 1940-2023.
The IDF for each location is calculated taking the closest MAR pixel to the center of the commune and its 5 closest neighbours (red points on the map below).
The values are computed as a weighted (by the distance) average of those selected pixels.
The GWL (Global Warming level) represents the Global Mean Surface Temperature anomaly with 1850-1899 as reference.
The used statistical law is a General Pareto Distribution, future IDFs are computed by adding 7% of intensity per degree of Global Warming
Reference: Brajkovic et al., 2025 (https://doi.org/10.1016/j.ejrh.2025.102399); contact : josip.brajkovic@uliege.be
Units: mm per hour
Montana coefficients: val[mm/h]=a*duration[minutes]^(-b)
95% confidence interval half width [mm/h]
Return period (years) | 1h | 3h | 6h | 12h | 24h | 48h | 72h | Montana a | Montana b | 1h | 3h | 6h | 12h | 24h | 48h | 72h
2 | 20.4167 | 10.2662 | 5.9428 | 3.1998 | 1.6621 | 0.96967 | 0.74058 | 376.2139 | 0.70872 | 1.2904 | 0.52697 | 0.31255 | 0.16315 | 0.07827 | 0.043664 | 0.031598
5 | 25.3676 | 12.884 | 7.5343 | 4.0568 | 2.0769 | 1.2008 | 0.90193 | 455.3358 | 0.70211 | 1.9444 | 0.84282 | 0.52839 | 0.29576 | 0.14329 | 0.0804 | 0.053632
10 | 29.111 | 14.9033 | 8.8175 | 4.7769 | 2.4275 | 1.3967 | 1.031 | 507.4989 | 0.69487 | 2.5159 | 1.1822 | 0.77307 | 0.45794 | 0.22254 | 0.12653 | 0.078557
20 | 32.8543 | 16.957 | 10.1734 | 5.5655 | 2.8135 | 1.6129 | 1.1665 | 553.3252 | 0.68634 | 3.1685 | 1.6342 | 1.1083 | 0.6932 | 0.33839 | 0.19473 | 0.1132
25 | 34.0596 | 17.6256 | 10.6261 | 5.835 | 2.9459 | 1.6871 | 1.2115 | 566.7798 | 0.68339 | 3.3968 | 1.8058 | 1.2377 | 0.78693 | 0.38482 | 0.22218 | 0.12667
30 | 35.0446 | 18.1746 | 11.0019 | 6.0612 | 3.0571 | 1.7496 | 1.2489 | 577.3168 | 0.6809 | 3.59 | 1.9557 | 1.3517 | 0.8706 | 0.42638 | 0.24678 | 0.13858
50 | 37.8052 | 19.7258 | 12.0844 | 6.7243 | 3.3843 | 1.9335 | 1.356 | 604.7059 | 0.67365 | 4.164 | 2.4235 | 1.7124 | 1.1414 | 0.56152 | 0.32695 | 0.17641
100 | 41.5543 | 21.862 | 13.6255 | 7.6983 | 3.8671 | 2.2057 | 1.5076 | 637.0385 | 0.66322 | 5.021 | 3.1735 | 2.3061 | 1.6036 | 0.794 | 0.46532 | 0.23892
200 | 45.3086 | 24.0348 | 15.2541 | 8.765 | 4.3989 | 2.5063 | 1.6668 | 664.1054 | 0.6522 | 5.9707 | 4.0605 | 3.0306 | 2.1906 | 1.0917 | 0.64321 | 0.31536

## GWL = 2 K
IDFs are calculated using the biad-adjusted Regional Climate model MAR3.14.0 forced by ERA5 (resolution of 5 km) reanalysis over 1940-2023.
The IDF for each location is calculated taking the closest MAR pixel to the center of the commune and its 5 closest neighbours (red points on the map below).
The values are computed as a weighted (by the distance) average of those selected pixels.
The GWL (Global Warming level) represents the Global Mean Surface Temperature anomaly with 1850-1899 as reference.
The used statistical law is a General Pareto Distribution, future IDFs are computed by adding 7% of intensity per degree of Global Warming
Reference: Brajkovic et al., 2025 (https://doi.org/10.1016/j.ejrh.2025.102399); contact : josip.brajkovic@uliege.be
Units: mm per hour
Montana coefficients: val[mm/h]=a*duration[minutes]^(-b)
95% confidence interval half width [mm/h]
Return period (years) | 1h | 3h | 6h | 12h | 24h | 48h | 72h | Montana a | Montana b | 1h | 3h | 6h | 12h | 24h | 48h | 72h
2 | 21.8459 | 10.9849 | 6.3588 | 3.4238 | 1.7784 | 1.0376 | 0.79242 | 402.5488 | 0.70872 | 1.3807 | 0.56386 | 0.33443 | 0.17457 | 0.083749 | 0.046721 | 0.03381
5 | 27.1434 | 13.7858 | 8.0617 | 4.3407 | 2.2223 | 1.2849 | 0.96506 | 487.2103 | 0.70211 | 2.0805 | 0.90182 | 0.56538 | 0.31646 | 0.15332 | 0.086028 | 0.057386
10 | 31.1487 | 15.9465 | 9.4347 | 5.1113 | 2.5974 | 1.4945 | 1.1032 | 543.0241 | 0.69487 | 2.692 | 1.265 | 0.82718 | 0.49 | 0.23812 | 0.13539 | 0.084056
20 | 35.1541 | 18.144 | 10.8855 | 5.9551 | 3.0105 | 1.7258 | 1.2482 | 592.0581 | 0.68634 | 3.3903 | 1.7486 | 1.1859 | 0.74172 | 0.36207 | 0.20836 | 0.12112
25 | 36.4438 | 18.8594 | 11.3699 | 6.2435 | 3.1521 | 1.8052 | 1.2963 | 606.4546 | 0.68339 | 3.6346 | 1.9322 | 1.3243 | 0.84201 | 0.41176 | 0.23773 | 0.13554
30 | 37.4977 | 19.4468 | 11.772 | 6.4854 | 3.2711 | 1.8721 | 1.3363 | 617.7292 | 0.6809 | 3.8413 | 2.0926 | 1.4463 | 0.93154 | 0.45623 | 0.26405 | 0.14828
50 | 40.4516 | 21.1067 | 12.9304 | 7.195 | 3.6212 | 2.0689 | 1.4509 | 647.0359 | 0.67365 | 4.4554 | 2.5931 | 1.8323 | 1.2213 | 0.60083 | 0.34983 | 0.18876
100 | 44.4631 | 23.3923 | 14.5793 | 8.2372 | 4.1378 | 2.3601 | 1.6132 | 681.6284 | 0.66322 | 5.3725 | 3.3957 | 2.4675 | 1.7159 | 0.84957 | 0.4979 | 0.25565
200 | 48.4802 | 25.7172 | 16.3218 | 9.3786 | 4.7068 | 2.6818 | 1.7835 | 710.5942 | 0.6522 | 6.3886 | 4.3447 | 3.2427 | 2.3439 | 1.1681 | 0.68823 | 0.33744

## GWL = 3 K
IDFs are calculated using the biad-adjusted Regional Climate model MAR3.14.0 forced by ERA5 (resolution of 5 km) reanalysis over 1940-2023.
The IDF for each location is calculated taking the closest MAR pixel to the center of the commune and its 5 closest neighbours (red points on the map below).
The values are computed as a weighted (by the distance) average of those selected pixels.
The GWL (Global Warming level) represents the Global Mean Surface Temperature anomaly with 1850-1899 as reference.
The used statistical law is a General Pareto Distribution, future IDFs are computed by adding 7% of intensity per degree of Global Warming
Reference: Brajkovic et al., 2025 (https://doi.org/10.1016/j.ejrh.2025.102399); contact : josip.brajkovic@uliege.be
Units: mm per hour
Montana coefficients: val[mm/h]=a*duration[minutes]^(-b)
95% confidence interval half width [mm/h]
Return period (years) | 1h | 3h | 6h | 12h | 24h | 48h | 72h | Montana a | Montana b | 1h | 3h | 6h | 12h | 24h | 48h | 72h
2 | 23.275 | 11.7035 | 6.7747 | 3.6478 | 1.8947 | 1.1054 | 0.84426 | 428.884 | 0.70872 | 1.471 | 0.60074 | 0.35631 | 0.18599 | 0.089228 | 0.049777 | 0.036021
5 | 28.9191 | 14.6877 | 8.5891 | 4.6247 | 2.3676 | 1.3689 | 1.0282 | 519.0839 | 0.70211 | 2.2166 | 0.96081 | 0.60237 | 0.33716 | 0.16335 | 0.091656 | 0.06114
10 | 33.1865 | 16.9898 | 10.052 | 5.4456 | 2.7674 | 1.5922 | 1.1754 | 578.5492 | 0.69487 | 2.8681 | 1.3477 | 0.8813 | 0.52205 | 0.25369 | 0.14425 | 0.089555
20 | 37.4539 | 19.331 | 11.5977 | 6.3447 | 3.2074 | 1.8387 | 1.3298 | 630.7911 | 0.68634 | 3.6121 | 1.863 | 1.2634 | 0.79025 | 0.38576 | 0.222 | 0.12904
25 | 38.828 | 20.0932 | 12.1137 | 6.6519 | 3.3583 | 1.9233 | 1.3812 | 646.1287 | 0.68339 | 3.8723 | 2.0586 | 1.4109 | 0.8971 | 0.43869 | 0.25328 | 0.14441
30 | 39.9508 | 20.7191 | 12.5422 | 6.9097 | 3.4851 | 1.9945 | 1.4237 | 658.1409 | 0.6809 | 4.0926 | 2.2295 | 1.5409 | 0.99248 | 0.48607 | 0.28133 | 0.15798
50 | 43.098 | 22.4875 | 13.7763 | 7.6657 | 3.8581 | 2.2042 | 1.5458 | 689.3632 | 0.67365 | 4.7469 | 2.7627 | 1.9521 | 1.3012 | 0.64014 | 0.37272 | 0.20111
100 | 47.372 | 24.9227 | 15.5331 | 8.7761 | 4.4084 | 2.5145 | 1.7187 | 726.2229 | 0.66322 | 5.724 | 3.6178 | 2.6289 | 1.8281 | 0.90515 | 0.53047 | 0.27237
200 | 51.6518 | 27.3997 | 17.3896 | 9.9921 | 5.0147 | 2.8572 | 1.9002 | 757.0818 | 0.6522 | 6.8066 | 4.6289 | 3.4549 | 2.4973 | 1.2445 | 0.73326 | 0.35951

## GWL = 4 K
IDFs are calculated using the biad-adjusted Regional Climate model MAR3.14.0 forced by ERA5 (resolution of 5 km) reanalysis over 1940-2023.
The IDF for each location is calculated taking the closest MAR pixel to the center of the commune and its 5 closest neighbours (red points on the map below).
The values are computed as a weighted (by the distance) average of those selected pixels.
The GWL (Global Warming level) represents the Global Mean Surface Temperature anomaly with 1850-1899 as reference.
The used statistical law is a General Pareto Distribution, future IDFs are computed by adding 7% of intensity per degree of Global Warming
Reference: Brajkovic et al., 2025 (https://doi.org/10.1016/j.ejrh.2025.102399); contact : josip.brajkovic@uliege.be
Units: mm per hour
Montana coefficients: val[mm/h]=a*duration[minutes]^(-b)
95% confidence interval half width [mm/h]
Return period (years) | 1h | 3h | 6h | 12h | 24h | 48h | 72h | Montana a | Montana b | 1h | 3h | 6h | 12h | 24h | 48h | 72h
2 | 24.7042 | 12.4221 | 7.1907 | 3.8718 | 2.0111 | 1.1733 | 0.8961 | 455.2178 | 0.70872 | 1.5614 | 0.63763 | 0.37818 | 0.19741 | 0.094707 | 0.052834 | 0.038233
5 | 30.6948 | 15.5896 | 9.1165 | 4.9087 | 2.513 | 1.453 | 1.0913 | 550.9578 | 0.70211 | 2.3527 | 1.0198 | 0.63935 | 0.35787 | 0.17338 | 0.097284 | 0.064894
10 | 35.2243 | 18.033 | 10.6692 | 5.78 | 2.9373 | 1.69 | 1.2475 | 614.0743 | 0.69487 | 3.0442 | 1.4305 | 0.93541 | 0.55411 | 0.26927 | 0.1531 | 0.095054
20 | 39.7537 | 20.518 | 12.3098 | 6.7343 | 3.4043 | 1.9516 | 1.4115 | 669.5234 | 0.68634 | 3.8339 | 1.9774 | 1.341 | 0.83877 | 0.40945 | 0.23563 | 0.13697
25 | 41.2122 | 21.327 | 12.8575 | 7.0604 | 3.5645 | 2.0414 | 1.466 | 685.8038 | 0.68339 | 4.1101 | 2.185 | 1.4976 | 0.95218 | 0.46563 | 0.26883 | 0.15328
30 | 42.404 | 21.9913 | 13.3123 | 7.334 | 3.6991 | 2.117 | 1.5111 | 698.551 | 0.6809 | 4.3439 | 2.3664 | 1.6355 | 1.0534 | 0.51592 | 0.2986 | 0.16768
50 | 45.7443 | 23.8683 | 14.6222 | 8.1364 | 4.095 | 2.3396 | 1.6408 | 731.6943 | 0.67365 | 5.0384 | 2.9324 | 2.072 | 1.3811 | 0.67944 | 0.39561 | 0.21345
100 | 50.2808 | 26.453 | 16.4869 | 9.315 | 4.6791 | 2.6689 | 1.8242 | 770.8158 | 0.66322 | 6.0754 | 3.84 | 2.7903 | 1.9404 | 0.96073 | 0.56304 | 0.2891
200 | 54.8234 | 29.0821 | 18.4574 | 10.6057 | 5.3226 | 3.0327 | 2.0168 | 803.5695 | 0.6522 | 7.2245 | 4.9132 | 3.667 | 2.6506 | 1.321 | 0.77828 | 0.38159