## GWL = 1 K
IDFs are calculated using the biad-adjusted Regional Climate model MAR3.14.0 forced by ERA5 (resolution of 5 km) reanalysis over 1940-2023.
The IDF for each location is calculated taking the closest MAR pixel to the center of the commune and its 5 closest neighbours (red points on the map below).
The values are computed as a weighted (by the distance) average of those selected pixels.
The GWL (Global Warming level) represents the Global Mean Surface Temperature anomaly with 1850-1899 as reference.
The used statistical law is a General Pareto Distribution, future IDFs are computed by adding 7% of intensity per degree of Global Warming
Reference: Brajkovic et al., 2025 (https://doi.org/10.1016/j.ejrh.2025.102399); contact : josip.brajkovic@uliege.be
Units: mm per hour
Montana coefficients: val[mm/h]=a*duration[minutes]^(-b)
95% confidence interval half width [mm/h]
Return period (years) | 1h | 3h | 6h | 12h | 24h | 48h | 72h | Montana a | Montana b | 1h | 3h | 6h | 12h | 24h | 48h | 72h
2 | 22.7153 | 11.3806 | 6.8402 | 3.9808 | 2.0953 | 1.2637 | 0.93034 | 383.5525 | 0.68806 | 1.1648 | 0.54817 | 0.35834 | 0.21319 | 0.11289 | 0.062768 | 0.042904
5 | 28.6256 | 14.0851 | 8.5989 | 5.0974 | 2.7244 | 1.6001 | 1.1601 | 485.5176 | 0.68963 | 2.0508 | 0.89927 | 0.61045 | 0.3817 | 0.23358 | 0.11932 | 0.081795
10 | 33.3632 | 16.151 | 9.9957 | 6.0263 | 3.3043 | 1.8917 | 1.3598 | 566.298 | 0.69029 | 3.1856 | 1.3427 | 0.92024 | 0.58783 | 0.4052 | 0.19319 | 0.13271
20 | 38.3451 | 18.2349 | 11.4527 | 7.0347 | 3.9923 | 2.22 | 1.5849 | 649.8882 | 0.69046 | 4.7961 | 1.9647 | 1.3541 | 0.88747 | 0.67928 | 0.30465 | 0.20942
25 | 40.0032 | 18.9098 | 11.9351 | 7.3773 | 4.2401 | 2.3343 | 1.6634 | 677.3304 | 0.69041 | 5.4228 | 2.2036 | 1.522 | 1.0068 | 0.79458 | 0.34999 | 0.24061
30 | 41.3781 | 19.4627 | 12.3341 | 7.6642 | 4.453 | 2.4309 | 1.7298 | 699.9249 | 0.69032 | 5.9757 | 2.4128 | 1.6698 | 1.1133 | 0.90003 | 0.39083 | 0.2687
50 | 45.3299 | 21.0189 | 13.4762 | 8.5016 | 5.1032 | 2.7183 | 1.9273 | 763.965 | 0.68988 | 7.7271 | 3.0661 | 2.1361 | 1.4574 | 1.256 | 0.52508 | 0.36099
100 | 50.9354 | 23.1479 | 15.0847 | 9.7226 | 6.128 | 3.1509 | 2.2251 | 852.2145 | 0.68875 | 10.6075 | 4.1113 | 2.8983 | 2.0428 | 1.9088 | 0.76027 | 0.52268
200 | 56.8361 | 25.2975 | 16.7638 | 11.0488 | 7.3452 | 3.6383 | 2.5611 | 941.3047 | 0.68696 | 14.1146 | 5.3409 | 3.8198 | 2.7823 | 2.8081 | 1.0679 | 0.7342

## GWL = 2 K
IDFs are calculated using the biad-adjusted Regional Climate model MAR3.14.0 forced by ERA5 (resolution of 5 km) reanalysis over 1940-2023.
The IDF for each location is calculated taking the closest MAR pixel to the center of the commune and its 5 closest neighbours (red points on the map below).
The values are computed as a weighted (by the distance) average of those selected pixels.
The GWL (Global Warming level) represents the Global Mean Surface Temperature anomaly with 1850-1899 as reference.
The used statistical law is a General Pareto Distribution, future IDFs are computed by adding 7% of intensity per degree of Global Warming
Reference: Brajkovic et al., 2025 (https://doi.org/10.1016/j.ejrh.2025.102399); contact : josip.brajkovic@uliege.be
Units: mm per hour
Montana coefficients: val[mm/h]=a*duration[minutes]^(-b)
95% confidence interval half width [mm/h]
Return period (years) | 1h | 3h | 6h | 12h | 24h | 48h | 72h | Montana a | Montana b | 1h | 3h | 6h | 12h | 24h | 48h | 72h
2 | 24.3053 | 12.1773 | 7.319 | 4.2595 | 2.242 | 1.3521 | 0.99546 | 410.4012 | 0.68806 | 1.2464 | 0.58654 | 0.38342 | 0.22811 | 0.12079 | 0.067162 | 0.045907
5 | 30.6294 | 15.0711 | 9.2008 | 5.4543 | 2.9152 | 1.7121 | 1.2413 | 519.5041 | 0.68963 | 2.1944 | 0.96222 | 0.65318 | 0.40842 | 0.24993 | 0.12767 | 0.087521
10 | 35.6986 | 17.2815 | 10.6954 | 6.4481 | 3.5355 | 2.0242 | 1.455 | 605.9388 | 0.69029 | 3.4086 | 1.4367 | 0.98465 | 0.62898 | 0.43356 | 0.20672 | 0.142
20 | 41.0292 | 19.5114 | 12.2544 | 7.5271 | 4.2718 | 2.3755 | 1.6959 | 695.3805 | 0.69046 | 5.1318 | 2.1022 | 1.4489 | 0.94959 | 0.72683 | 0.32597 | 0.22408
25 | 42.8034 | 20.2335 | 12.7705 | 7.8938 | 4.5369 | 2.4977 | 1.7798 | 724.7435 | 0.69041 | 5.8024 | 2.3578 | 1.6285 | 1.0773 | 0.8502 | 0.37449 | 0.25745
30 | 44.2746 | 20.8251 | 13.1975 | 8.2006 | 4.7647 | 2.6011 | 1.8508 | 748.9196 | 0.69032 | 6.3939 | 2.5817 | 1.7867 | 1.1912 | 0.96303 | 0.41819 | 0.28751
50 | 48.503 | 22.4902 | 14.4196 | 9.0968 | 5.4604 | 2.9086 | 2.0622 | 817.4425 | 0.68988 | 8.2679 | 3.2807 | 2.2856 | 1.5595 | 1.3439 | 0.56183 | 0.38626
100 | 54.5009 | 24.7682 | 16.1406 | 10.4032 | 6.557 | 3.3715 | 2.3809 | 911.8695 | 0.68875 | 11.35 | 4.3991 | 3.1012 | 2.1857 | 2.0424 | 0.81348 | 0.55927
200 | 60.8146 | 27.0684 | 17.9372 | 11.8222 | 7.8593 | 3.8929 | 2.7404 | 1007.1963 | 0.68696 | 15.1027 | 5.7147 | 4.0872 | 2.977 | 3.0047 | 1.1426 | 0.7856

## GWL = 3 K
IDFs are calculated using the biad-adjusted Regional Climate model MAR3.14.0 forced by ERA5 (resolution of 5 km) reanalysis over 1940-2023.
The IDF for each location is calculated taking the closest MAR pixel to the center of the commune and its 5 closest neighbours (red points on the map below).
The values are computed as a weighted (by the distance) average of those selected pixels.
The GWL (Global Warming level) represents the Global Mean Surface Temperature anomaly with 1850-1899 as reference.
The used statistical law is a General Pareto Distribution, future IDFs are computed by adding 7% of intensity per degree of Global Warming
Reference: Brajkovic et al., 2025 (https://doi.org/10.1016/j.ejrh.2025.102399); contact : josip.brajkovic@uliege.be
Units: mm per hour
Montana coefficients: val[mm/h]=a*duration[minutes]^(-b)
95% confidence interval half width [mm/h]
Return period (years) | 1h | 3h | 6h | 12h | 24h | 48h | 72h | Montana a | Montana b | 1h | 3h | 6h | 12h | 24h | 48h | 72h
2 | 25.8954 | 12.9739 | 7.7978 | 4.5381 | 2.3887 | 1.4406 | 1.0606 | 437.2497 | 0.68806 | 1.3279 | 0.62492 | 0.40851 | 0.24303 | 0.12869 | 0.071556 | 0.048911
5 | 32.6332 | 16.057 | 9.8028 | 5.8111 | 3.1059 | 1.8241 | 1.3226 | 553.4904 | 0.68963 | 2.3379 | 1.0252 | 0.69592 | 0.43514 | 0.26628 | 0.13602 | 0.093246
10 | 38.0341 | 18.4121 | 11.3951 | 6.87 | 3.7668 | 2.1566 | 1.5502 | 645.5797 | 0.69029 | 3.6316 | 1.5307 | 1.0491 | 0.67013 | 0.46192 | 0.22024 | 0.15129
20 | 43.7134 | 20.7878 | 13.0561 | 8.0195 | 4.5512 | 2.5309 | 1.8068 | 740.8726 | 0.69046 | 5.4675 | 2.2397 | 1.5437 | 1.0117 | 0.77438 | 0.3473 | 0.23874
25 | 45.6036 | 21.5572 | 13.606 | 8.4102 | 4.8337 | 2.6611 | 1.8963 | 772.1565 | 0.69041 | 6.182 | 2.5121 | 1.7351 | 1.1478 | 0.90582 | 0.39899 | 0.2743
30 | 47.1711 | 22.1874 | 14.0609 | 8.7371 | 5.0764 | 2.7713 | 1.9719 | 797.9143 | 0.69032 | 6.8122 | 2.7506 | 1.9035 | 1.2692 | 1.026 | 0.44555 | 0.30632
50 | 51.6761 | 23.9615 | 15.3629 | 9.6919 | 5.8176 | 3.0989 | 2.1972 | 870.92 | 0.68988 | 8.8088 | 3.4953 | 2.4352 | 1.6615 | 1.4318 | 0.59859 | 0.41153
100 | 58.0663 | 26.3886 | 17.1965 | 11.0838 | 6.9859 | 3.592 | 2.5366 | 971.5245 | 0.68875 | 12.0926 | 4.6869 | 3.304 | 2.3287 | 2.176 | 0.8667 | 0.59586
200 | 64.7932 | 28.8392 | 19.1107 | 12.5956 | 8.3735 | 4.1476 | 2.9197 | 1073.0873 | 0.68696 | 16.0907 | 6.0886 | 4.3546 | 3.1718 | 3.2012 | 1.2174 | 0.83699

## GWL = 4 K
IDFs are calculated using the biad-adjusted Regional Climate model MAR3.14.0 forced by ERA5 (resolution of 5 km) reanalysis over 1940-2023.
The IDF for each location is calculated taking the closest MAR pixel to the center of the commune and its 5 closest neighbours (red points on the map below).
The values are computed as a weighted (by the distance) average of those selected pixels.
The GWL (Global Warming level) represents the Global Mean Surface Temperature anomaly with 1850-1899 as reference.
The used statistical law is a General Pareto Distribution, future IDFs are computed by adding 7% of intensity per degree of Global Warming
Reference: Brajkovic et al., 2025 (https://doi.org/10.1016/j.ejrh.2025.102399); contact : josip.brajkovic@uliege.be
Units: mm per hour
Montana coefficients: val[mm/h]=a*duration[minutes]^(-b)
95% confidence interval half width [mm/h]
Return period (years) | 1h | 3h | 6h | 12h | 24h | 48h | 72h | Montana a | Montana b | 1h | 3h | 6h | 12h | 24h | 48h | 72h
2 | 27.4855 | 13.7706 | 8.2766 | 4.8168 | 2.5353 | 1.529 | 1.1257 | 464.0981 | 0.68806 | 1.4095 | 0.66329 | 0.43359 | 0.25795 | 0.1366 | 0.07595 | 0.051914
5 | 34.637 | 17.043 | 10.4047 | 6.1679 | 3.2966 | 1.9361 | 1.4038 | 587.4767 | 0.68963 | 2.4815 | 1.0881 | 0.73865 | 0.46186 | 0.28263 | 0.14437 | 0.098972
10 | 40.3695 | 19.5427 | 12.0948 | 7.2918 | 3.9981 | 2.289 | 1.6454 | 685.2205 | 0.69029 | 3.8546 | 1.6247 | 1.1135 | 0.71128 | 0.49029 | 0.23377 | 0.16058
20 | 46.3975 | 22.0643 | 13.8578 | 8.5119 | 4.8307 | 2.6863 | 1.9178 | 786.3647 | 0.69046 | 5.8033 | 2.3773 | 1.6385 | 1.0738 | 0.82193 | 0.36862 | 0.2534
25 | 48.4038 | 22.8809 | 14.4414 | 8.9266 | 5.1305 | 2.8245 | 2.0127 | 819.5696 | 0.69041 | 6.5616 | 2.6663 | 1.8416 | 1.2183 | 0.96144 | 0.42349 | 0.29114
30 | 50.0676 | 23.5498 | 14.9243 | 9.2736 | 5.3881 | 2.9414 | 2.093 | 846.909 | 0.69032 | 7.2305 | 2.9195 | 2.0204 | 1.3471 | 1.089 | 0.47291 | 0.32513
50 | 54.8492 | 25.4328 | 16.3062 | 10.287 | 6.1749 | 3.2892 | 2.3321 | 924.3976 | 0.68988 | 9.3497 | 3.7099 | 2.5847 | 1.7635 | 1.5197 | 0.63534 | 0.4368
100 | 61.6318 | 28.0089 | 18.2525 | 11.7644 | 7.4149 | 3.8126 | 2.6924 | 1031.1796 | 0.68875 | 12.8351 | 4.9747 | 3.5069 | 2.4717 | 2.3096 | 0.91992 | 0.63245
200 | 68.7717 | 30.61 | 20.2841 | 13.369 | 8.8877 | 4.4023 | 3.099 | 1138.9786 | 0.68696 | 17.0787 | 6.4625 | 4.622 | 3.3665 | 3.3978 | 1.2921 | 0.88838