## GWL = 1 K
IDFs are calculated using the biad-adjusted Regional Climate model MAR3.14.0 forced by ERA5 (resolution of 5 km) reanalysis over 1940-2023.
The IDF for each location is calculated taking the closest MAR pixel to the center of the commune and its 5 closest neighbours (red points on the map below).
The values are computed as a weighted (by the distance) average of those selected pixels.
The GWL (Global Warming level) represents the Global Mean Surface Temperature anomaly with 1850-1899 as reference.
The used statistical law is a General Pareto Distribution, future IDFs are computed by adding 7% of intensity per degree of Global Warming
Reference: Brajkovic et al., 2025 (https://doi.org/10.1016/j.ejrh.2025.102399); contact : josip.brajkovic@uliege.be
Units: mm (in the table)
Montana coefficients: val[mm/h]=a*duration[minutes]^(-b)
Return level [mm] | [9 empty] | 95% confidence interval half width [mm]
Return period (years) | 1h | 3h | 6h | 12h | 24h | 48h | 72h | Montana a | Montana b | 1h | 3h | 6h | 12h | 24h | 48h | 72h
2 | 22.7153 | 34.1406 | 41.0399 | 47.7697 | 50.2868 | 60.6552 | 66.9837 | 10.6238 | -0.21984 | 1.1648 | 1.6444 | 2.1495 | 2.5582 | 2.7093 | 3.0128 | 3.089
5 | 28.6251 | 42.2534 | 51.5916 | 61.1688 | 65.3859 | 76.8023 | 83.5288 | 13.4986 | -0.21925 | 2.0505 | 2.6978 | 3.662 | 4.5802 | 5.6061 | 5.7274 | 5.8892
10 | 33.3619 | 48.4506 | 59.9716 | 72.3144 | 79.302 | 90.8035 | 97.9051 | 15.4871 | -0.22309 | 3.185 | 4.0285 | 5.5208 | 7.0534 | 9.7256 | 9.2743 | 9.5554
20 | 38.3428 | 54.7023 | 68.7127 | 84.4139 | 95.8165 | 106.5631 | 114.1151 | 17.3134 | -0.22937 | 4.7951 | 5.895 | 8.1243 | 10.6484 | 16.3049 | 14.6252 | 15.079
25 | 40.0005 | 56.7268 | 71.6065 | 88.5257 | 101.7643 | 112.0472 | 119.7622 | 17.8687 | -0.23179 | 5.4216 | 6.6119 | 9.1318 | 12.0804 | 19.0726 | 16.8021 | 17.3246
30 | 41.3752 | 58.3854 | 74.0004 | 91.967 | 106.8737 | 116.6863 | 124.5414 | 18.3114 | -0.23388 | 5.9743 | 7.2397 | 10.0184 | 13.3581 | 21.604 | 18.7631 | 19.347
50 | 45.3259 | 63.0539 | 80.8524 | 102.0158 | 122.4813 | 130.4836 | 138.7673 | 19.503 | -0.24024 | 7.7251 | 9.2002 | 12.8168 | 17.4867 | 30.1491 | 25.2085 | 25.9928
100 | 50.9296 | 69.4409 | 90.5019 | 116.6655 | 147.0815 | 151.2501 | 160.2088 | 21.0207 | -0.24978 | 10.6045 | 12.3369 | 17.3905 | 24.5088 | 45.8201 | 36.5009 | 37.6352
200 | 56.8283 | 75.8899 | 100.5748 | 132.5769 | 176.2995 | 174.6482 | 184.4049 | 22.4539 | -0.26004 | 14.1101 | 16.0268 | 22.9204 | 33.3807 | 67.4105 | 51.2702 | 52.8658

## GWL = 2 K
IDFs are calculated using the biad-adjusted Regional Climate model MAR3.14.0 forced by ERA5 (resolution of 5 km) reanalysis over 1940-2023.
The IDF for each location is calculated taking the closest MAR pixel to the center of the commune and its 5 closest neighbours (red points on the map below).
The values are computed as a weighted (by the distance) average of those selected pixels.
The GWL (Global Warming level) represents the Global Mean Surface Temperature anomaly with 1850-1899 as reference.
The used statistical law is a General Pareto Distribution, future IDFs are computed by adding 7% of intensity per degree of Global Warming
Reference: Brajkovic et al., 2025 (https://doi.org/10.1016/j.ejrh.2025.102399); contact : josip.brajkovic@uliege.be
Units: mm (in the table)
Montana coefficients: val[mm/h]=a*duration[minutes]^(-b)
Return level [mm] | [9 empty] | 95% confidence interval half width [mm]
Return period (years) | 1h | 3h | 6h | 12h | 24h | 48h | 72h | Montana a | Montana b | 1h | 3h | 6h | 12h | 24h | 48h | 72h
2 | 24.3053 | 36.5305 | 43.9127 | 51.1136 | 53.8069 | 64.9011 | 71.6726 | 11.3675 | -0.21984 | 1.2463 | 1.7595 | 2.3 | 2.7373 | 2.8989 | 3.2237 | 3.3052
5 | 30.6288 | 45.2111 | 55.203 | 65.4506 | 69.9629 | 82.1784 | 89.3758 | 14.4435 | -0.21925 | 2.1941 | 2.8866 | 3.9184 | 4.9008 | 5.9985 | 6.1283 | 6.3014
10 | 35.6973 | 51.8422 | 64.1696 | 77.3764 | 84.8531 | 97.1598 | 104.7585 | 16.5712 | -0.22309 | 3.408 | 4.3104 | 5.9072 | 7.5471 | 10.4064 | 9.9235 | 10.2243
20 | 41.0268 | 58.5314 | 73.5226 | 90.3229 | 102.5237 | 114.0225 | 122.1032 | 18.5253 | -0.22937 | 5.1307 | 6.3076 | 8.693 | 11.3938 | 17.4462 | 15.6489 | 16.1346
25 | 42.8006 | 60.6977 | 76.619 | 94.7225 | 108.8878 | 119.8905 | 128.1456 | 19.1195 | -0.23179 | 5.8011 | 7.0747 | 9.771 | 12.9261 | 20.4077 | 17.9782 | 18.5374
30 | 44.2714 | 62.4724 | 79.1805 | 98.4047 | 114.3549 | 124.8543 | 133.2593 | 19.5933 | -0.23388 | 6.3925 | 7.7465 | 10.7197 | 14.2931 | 23.1163 | 20.0765 | 20.7013
50 | 48.4987 | 67.4677 | 86.512 | 109.1569 | 131.055 | 139.6174 | 148.481 | 20.8681 | -0.24024 | 8.2658 | 9.8442 | 13.714 | 18.7108 | 32.2596 | 26.9731 | 27.8123
100 | 54.4947 | 74.3017 | 96.837 | 124.8321 | 157.3772 | 161.8376 | 171.4235 | 22.4921 | -0.24978 | 11.3468 | 13.2005 | 18.6078 | 26.2244 | 49.0275 | 39.056 | 40.2696
200 | 60.8063 | 81.2022 | 107.615 | 141.8573 | 188.6404 | 186.8736 | 197.3132 | 24.0255 | -0.26004 | 15.0978 | 17.1487 | 24.5249 | 35.7173 | 72.1292 | 54.8591 | 56.5664

## GWL = 3 K
IDFs are calculated using the biad-adjusted Regional Climate model MAR3.14.0 forced by ERA5 (resolution of 5 km) reanalysis over 1940-2023.
The IDF for each location is calculated taking the closest MAR pixel to the center of the commune and its 5 closest neighbours (red points on the map below).
The values are computed as a weighted (by the distance) average of those selected pixels.
The GWL (Global Warming level) represents the Global Mean Surface Temperature anomaly with 1850-1899 as reference.
The used statistical law is a General Pareto Distribution, future IDFs are computed by adding 7% of intensity per degree of Global Warming
Reference: Brajkovic et al., 2025 (https://doi.org/10.1016/j.ejrh.2025.102399); contact : josip.brajkovic@uliege.be
Units: mm (in the table)
Montana coefficients: val[mm/h]=a*duration[minutes]^(-b)
Return level [mm] | [9 empty] | 95% confidence interval half width [mm]
Return period (years) | 1h | 3h | 6h | 12h | 24h | 48h | 72h | Montana a | Montana b | 1h | 3h | 6h | 12h | 24h | 48h | 72h
2 | 25.8954 | 38.9203 | 46.7855 | 54.4574 | 57.327 | 69.1469 | 76.3614 | 12.1112 | -0.21984 | 1.3278 | 1.8746 | 2.4505 | 2.9163 | 3.0886 | 3.4346 | 3.5214
5 | 32.6326 | 48.1689 | 58.8144 | 69.7324 | 74.54 | 87.5546 | 95.2228 | 15.3884 | -0.21925 | 2.3376 | 3.0755 | 4.1747 | 5.2214 | 6.391 | 6.5293 | 6.7137
10 | 38.0326 | 55.2337 | 68.3676 | 82.4384 | 90.4042 | 103.516 | 111.6119 | 17.6553 | -0.22309 | 3.6309 | 4.5924 | 6.2937 | 8.0409 | 11.0872 | 10.5727 | 10.8932
20 | 43.7108 | 62.3606 | 78.3325 | 96.2319 | 109.2308 | 121.482 | 130.0913 | 19.7373 | -0.22937 | 5.4664 | 6.7203 | 9.2617 | 12.1392 | 18.5876 | 16.6727 | 17.1901
25 | 45.6006 | 64.6685 | 81.6314 | 100.9193 | 116.0113 | 127.7339 | 136.5289 | 20.3704 | -0.23179 | 6.1806 | 7.5376 | 10.4102 | 13.7717 | 21.7428 | 19.1544 | 19.7501
30 | 47.1677 | 66.5593 | 84.3605 | 104.8424 | 121.8361 | 133.0224 | 141.9772 | 20.8751 | -0.23388 | 6.8106 | 8.2532 | 11.421 | 15.2282 | 24.6286 | 21.3899 | 22.0556
50 | 51.6715 | 71.8815 | 92.1717 | 116.298 | 139.6287 | 148.7513 | 158.1947 | 22.2333 | -0.24024 | 8.8066 | 10.4882 | 14.6111 | 19.9349 | 34.37 | 28.7377 | 29.6318
100 | 58.0598 | 79.1626 | 103.1721 | 132.9987 | 167.6729 | 172.4251 | 182.6381 | 23.9636 | -0.24978 | 12.0891 | 14.0641 | 19.8251 | 27.94 | 52.2349 | 41.611 | 42.9041
200 | 64.7842 | 86.5145 | 114.6553 | 151.1376 | 200.9814 | 199.099 | 210.2216 | 25.5973 | -0.26004 | 16.0855 | 18.2706 | 26.1293 | 38.054 | 76.848 | 58.448 | 60.267

## GWL = 4 K
IDFs are calculated using the biad-adjusted Regional Climate model MAR3.14.0 forced by ERA5 (resolution of 5 km) reanalysis over 1940-2023.
The IDF for each location is calculated taking the closest MAR pixel to the center of the commune and its 5 closest neighbours (red points on the map below).
The values are computed as a weighted (by the distance) average of those selected pixels.
The GWL (Global Warming level) represents the Global Mean Surface Temperature anomaly with 1850-1899 as reference.
The used statistical law is a General Pareto Distribution, future IDFs are computed by adding 7% of intensity per degree of Global Warming
Reference: Brajkovic et al., 2025 (https://doi.org/10.1016/j.ejrh.2025.102399); contact : josip.brajkovic@uliege.be
Units: mm (in the table)
Montana coefficients: val[mm/h]=a*duration[minutes]^(-b)
Return level [mm] | [9 empty] | 95% confidence interval half width [mm]
Return period (years) | 1h | 3h | 6h | 12h | 24h | 48h | 72h | Montana a | Montana b | 1h | 3h | 6h | 12h | 24h | 48h | 72h
2 | 27.4855 | 41.3102 | 49.6583 | 57.8013 | 60.847 | 73.3928 | 81.0503 | 12.8548 | -0.21984 | 1.4093 | 1.9897 | 2.601 | 3.0954 | 3.2782 | 3.6455 | 3.7376
5 | 34.6363 | 51.1266 | 62.4258 | 74.0143 | 79.117 | 92.9308 | 101.0698 | 16.3333 | -0.21925 | 2.4811 | 3.2643 | 4.4311 | 5.542 | 6.7834 | 6.9302 | 7.1259
10 | 40.3679 | 58.6252 | 72.5656 | 87.5004 | 95.9554 | 109.8723 | 118.4652 | 18.7394 | -0.22309 | 3.8539 | 4.8744 | 6.6802 | 8.5346 | 11.7679 | 11.2219 | 11.5621
20 | 46.3948 | 66.1897 | 83.1424 | 102.1409 | 115.938 | 128.9414 | 138.0793 | 20.9492 | -0.22937 | 5.802 | 7.1329 | 9.8304 | 12.8846 | 19.7289 | 17.6965 | 18.2456
25 | 48.4006 | 68.6394 | 86.6439 | 107.1161 | 123.1348 | 135.5772 | 144.9123 | 21.6212 | -0.23179 | 6.5601 | 8.0004 | 11.0494 | 14.6173 | 23.0779 | 20.3305 | 20.9628
30 | 50.064 | 70.6463 | 89.5405 | 111.2801 | 129.3172 | 141.1904 | 150.6951 | 22.1568 | -0.23388 | 7.2288 | 8.76 | 12.1223 | 16.1632 | 26.1409 | 22.7033 | 23.4099
50 | 54.8443 | 76.2953 | 97.8314 | 123.4391 | 148.2024 | 157.8851 | 167.9084 | 23.5985 | -0.24024 | 9.3473 | 11.1322 | 15.5083 | 21.1589 | 36.4804 | 30.5023 | 31.4513
100 | 61.6249 | 84.0234 | 109.5072 | 141.1652 | 177.9686 | 183.0126 | 193.8527 | 25.435 | -0.24978 | 12.8314 | 14.9277 | 21.0425 | 29.6556 | 55.4423 | 44.1661 | 45.5386
200 | 68.7622 | 91.8268 | 121.6955 | 160.418 | 213.3223 | 211.3244 | 223.1299 | 27.1692 | -0.26004 | 17.0732 | 19.3925 | 27.7337 | 40.3906 | 81.5667 | 62.0369 | 63.9676