## GWL = 1 K
IDFs are calculated using the biad-adjusted Regional Climate model MAR3.14.0 forced by ERA5 (resolution of 5 km) reanalysis over 1940-2023.
The IDF for each location is calculated taking the closest MAR pixel to the center of the commune and its 5 closest neighbours (red points on the map below).
The values are computed as a weighted (by the distance) average of those selected pixels.
The GWL (Global Warming level) represents the Global Mean Surface Temperature anomaly with 1850-1899 as reference.
The used statistical law is a General Pareto Distribution, future IDFs are computed by adding 7% of intensity per degree of Global Warming
Reference: Brajkovic et al., 2025 (https://doi.org/10.1016/j.ejrh.2025.102399); contact : josip.brajkovic@uliege.be
Units: mm (in the table)
Montana coefficients: val[mm/h]=a*duration[minutes]^(-b)
Return level [mm] | [9 empty] | 95% confidence interval half width [mm]
Return period (years) | 1h | 3h | 6h | 12h | 24h | 48h | 72h | Montana a | Montana b | 1h | 3h | 6h | 12h | 24h | 48h | 72h
2 | 26.6773 | 39.682 | 46.8614 | 52.387 | 54.6848 | 67.7272 | 77.3208 | 12.1543 | -0.2178 | 1.6773 | 1.831 | 2.0515 | 2.2796 | 2.1474 | 3.5644 | 2.9589
5 | 33.2829 | 48.0025 | 56.7775 | 64.0059 | 65.1253 | 80.8066 | 91.5774 | 15.6474 | -0.20798 | 2.5904 | 2.724 | 3.2004 | 3.9839 | 3.3779 | 5.5353 | 4.532
10 | 38.3342 | 53.9938 | 64.1073 | 73.359 | 72.9254 | 90.6134 | 102.0389 | 18.3764 | -0.20198 | 3.478 | 3.7403 | 4.5753 | 6.2436 | 4.925 | 7.1606 | 6.3794
20 | 43.4405 | 59.7515 | 71.2951 | 83.2372 | 80.646 | 100.3465 | 112.2304 | 21.1899 | -0.19673 | 4.5666 | 5.1019 | 6.449 | 9.5596 | 7.1574 | 8.9381 | 8.9485
25 | 45.0973 | 61.5594 | 73.5796 | 86.5353 | 83.1153 | 103.4644 | 115.4551 | 22.1154 | -0.19515 | 4.962 | 5.6116 | 7.157 | 10.8713 | 8.0244 | 9.5429 | 9.93
30 | 46.456 | 63.0209 | 75.4358 | 89.2745 | 85.1271 | 106.0064 | 118.0698 | 22.8794 | -0.19389 | 5.3018 | 6.0528 | 7.7724 | 12.0358 | 8.7858 | 10.0486 | 10.7864
50 | 50.2879 | 67.0445 | 80.5873 | 97.1681 | 90.7373 | 113.1022 | 125.301 | 25.0591 | -0.19049 | 6.3357 | 7.4036 | 9.6695 | 15.7608 | 11.1685 | 11.5187 | 13.4392
100 | 55.5513 | 72.3495 | 87.4643 | 108.4213 | 98.2893 | 122.6696 | 134.8936 | 28.1175 | -0.1861 | 7.9393 | 9.4931 | 12.6366 | 21.9764 | 14.9768 | 13.6334 | 17.6079
200 | 60.8956 | 77.4957 | 94.2153 | 120.3415 | 105.7752 | 132.1679 | 144.24 | 31.3064 | -0.18188 | 9.7874 | 11.8613 | 16.0357 | 29.6535 | 19.4291 | 15.8773 | 22.3903

## GWL = 2 K
IDFs are calculated using the biad-adjusted Regional Climate model MAR3.14.0 forced by ERA5 (resolution of 5 km) reanalysis over 1940-2023.
The IDF for each location is calculated taking the closest MAR pixel to the center of the commune and its 5 closest neighbours (red points on the map below).
The values are computed as a weighted (by the distance) average of those selected pixels.
The GWL (Global Warming level) represents the Global Mean Surface Temperature anomaly with 1850-1899 as reference.
The used statistical law is a General Pareto Distribution, future IDFs are computed by adding 7% of intensity per degree of Global Warming
Reference: Brajkovic et al., 2025 (https://doi.org/10.1016/j.ejrh.2025.102399); contact : josip.brajkovic@uliege.be
Units: mm (in the table)
Montana coefficients: val[mm/h]=a*duration[minutes]^(-b)
Return level [mm] | [9 empty] | 95% confidence interval half width [mm]
Return period (years) | 1h | 3h | 6h | 12h | 24h | 48h | 72h | Montana a | Montana b | 1h | 3h | 6h | 12h | 24h | 48h | 72h
2 | 28.5447 | 42.4597 | 50.1417 | 56.0541 | 58.5127 | 72.4681 | 82.7333 | 13.0051 | -0.2178 | 1.7947 | 1.9592 | 2.1952 | 2.4391 | 2.2977 | 3.8139 | 3.166
5 | 35.6127 | 51.3627 | 60.752 | 68.4863 | 69.6841 | 86.463 | 97.9878 | 16.7427 | -0.20798 | 2.7718 | 2.9147 | 3.4244 | 4.2627 | 3.6144 | 5.9228 | 4.8492
10 | 41.0176 | 57.7733 | 68.5948 | 78.4941 | 78.0302 | 96.9563 | 109.1816 | 19.6628 | -0.20198 | 3.7215 | 4.0022 | 4.8956 | 6.6806 | 5.2697 | 7.6618 | 6.826
20 | 46.4813 | 63.9342 | 76.2857 | 89.0638 | 86.2912 | 107.3707 | 120.0865 | 22.6731 | -0.19673 | 4.8862 | 5.459 | 6.9005 | 10.2288 | 7.6584 | 9.5637 | 9.5749
25 | 48.2541 | 65.8685 | 78.7302 | 92.5928 | 88.9334 | 110.7069 | 123.537 | 23.6635 | -0.19515 | 5.3093 | 6.0044 | 7.658 | 11.6323 | 8.5862 | 10.2109 | 10.6251
30 | 49.7079 | 67.4323 | 80.7163 | 95.5237 | 91.086 | 113.4268 | 126.3347 | 24.481 | -0.19389 | 5.6729 | 6.4765 | 8.3165 | 12.8783 | 9.4008 | 10.752 | 11.5415
50 | 53.808 | 71.7376 | 86.2284 | 103.9699 | 97.0889 | 121.0194 | 134.072 | 26.8132 | -0.19049 | 6.7792 | 7.9219 | 10.3464 | 16.864 | 11.9503 | 12.325 | 14.3799
100 | 59.4399 | 77.4139 | 93.5868 | 116.0108 | 105.1696 | 131.2565 | 144.3362 | 30.0857 | -0.1861 | 8.4951 | 10.1576 | 13.5212 | 23.5148 | 16.0252 | 14.5878 | 18.8405
200 | 65.1582 | 82.9204 | 100.8104 | 128.7654 | 113.1794 | 141.4196 | 154.3368 | 33.4978 | -0.18188 | 10.4725 | 12.6916 | 17.1582 | 31.7293 | 20.7891 | 16.9887 | 23.9577

## GWL = 3 K
IDFs are calculated using the biad-adjusted Regional Climate model MAR3.14.0 forced by ERA5 (resolution of 5 km) reanalysis over 1940-2023.
The IDF for each location is calculated taking the closest MAR pixel to the center of the commune and its 5 closest neighbours (red points on the map below).
The values are computed as a weighted (by the distance) average of those selected pixels.
The GWL (Global Warming level) represents the Global Mean Surface Temperature anomaly with 1850-1899 as reference.
The used statistical law is a General Pareto Distribution, future IDFs are computed by adding 7% of intensity per degree of Global Warming
Reference: Brajkovic et al., 2025 (https://doi.org/10.1016/j.ejrh.2025.102399); contact : josip.brajkovic@uliege.be
Units: mm (in the table)
Montana coefficients: val[mm/h]=a*duration[minutes]^(-b)
Return level [mm] | [9 empty] | 95% confidence interval half width [mm]
Return period (years) | 1h | 3h | 6h | 12h | 24h | 48h | 72h | Montana a | Montana b | 1h | 3h | 6h | 12h | 24h | 48h | 72h
2 | 30.4121 | 45.2375 | 53.422 | 59.7211 | 62.3407 | 77.209 | 88.1457 | 13.8559 | -0.2178 | 1.9122 | 2.0873 | 2.3388 | 2.5987 | 2.4481 | 4.0634 | 3.3731
5 | 37.9425 | 54.7228 | 64.7264 | 72.9667 | 74.2428 | 92.1195 | 104.3983 | 17.838 | -0.20798 | 2.9531 | 3.1054 | 3.6485 | 4.5416 | 3.8509 | 6.3102 | 5.1664
10 | 43.701 | 61.5529 | 73.0823 | 83.6292 | 83.1349 | 103.2992 | 116.3244 | 20.9491 | -0.20198 | 3.965 | 4.264 | 5.2158 | 7.1177 | 5.6144 | 8.1631 | 7.2725
20 | 49.5222 | 68.1168 | 81.2764 | 94.8904 | 91.9365 | 114.395 | 127.9427 | 24.1564 | -0.19673 | 5.2059 | 5.8161 | 7.3519 | 10.898 | 8.1595 | 10.1894 | 10.2012
25 | 51.4109 | 70.1777 | 83.8808 | 98.6503 | 94.7514 | 117.9494 | 131.6188 | 25.2116 | -0.19515 | 5.6567 | 6.3972 | 8.159 | 12.3933 | 9.1479 | 10.8789 | 11.3202
30 | 52.9598 | 71.8438 | 85.9968 | 101.7729 | 97.0449 | 120.8473 | 134.5996 | 26.0825 | -0.19389 | 6.044 | 6.9002 | 8.8606 | 13.7208 | 10.0158 | 11.4554 | 12.2965
50 | 57.3282 | 76.4308 | 91.8695 | 110.7716 | 103.4405 | 128.9365 | 142.8431 | 28.5673 | -0.19049 | 7.2227 | 8.4401 | 11.0232 | 17.9673 | 12.7321 | 13.1314 | 15.3206
100 | 63.3284 | 82.4784 | 99.7093 | 123.6002 | 112.0498 | 139.8433 | 153.7787 | 32.0539 | -0.1861 | 9.0508 | 10.8221 | 14.4057 | 25.0531 | 17.0736 | 15.5421 | 20.073
200 | 69.4209 | 88.3451 | 107.4054 | 137.1893 | 120.5837 | 150.6714 | 164.4336 | 35.6892 | -0.18188 | 11.1576 | 13.5219 | 18.2806 | 33.805 | 22.1491 | 18.1001 | 25.525

## GWL = 4 K
IDFs are calculated using the biad-adjusted Regional Climate model MAR3.14.0 forced by ERA5 (resolution of 5 km) reanalysis over 1940-2023.
The IDF for each location is calculated taking the closest MAR pixel to the center of the commune and its 5 closest neighbours (red points on the map below).
The values are computed as a weighted (by the distance) average of those selected pixels.
The GWL (Global Warming level) represents the Global Mean Surface Temperature anomaly with 1850-1899 as reference.
The used statistical law is a General Pareto Distribution, future IDFs are computed by adding 7% of intensity per degree of Global Warming
Reference: Brajkovic et al., 2025 (https://doi.org/10.1016/j.ejrh.2025.102399); contact : josip.brajkovic@uliege.be
Units: mm (in the table)
Montana coefficients: val[mm/h]=a*duration[minutes]^(-b)
Return level [mm] | [9 empty] | 95% confidence interval half width [mm]
Return period (years) | 1h | 3h | 6h | 12h | 24h | 48h | 72h | Montana a | Montana b | 1h | 3h | 6h | 12h | 24h | 48h | 72h
2 | 32.2795 | 48.0152 | 56.7023 | 63.3882 | 66.1686 | 81.9499 | 93.5582 | 14.7067 | -0.2178 | 2.0296 | 2.2155 | 2.4824 | 2.7583 | 2.5984 | 4.3129 | 3.5802
5 | 40.2723 | 58.083 | 68.7008 | 77.4472 | 78.8016 | 97.776 | 110.8087 | 18.9333 | -0.20798 | 3.1344 | 3.296 | 3.8725 | 4.8205 | 4.0873 | 6.6977 | 5.4837
10 | 46.3844 | 65.3325 | 77.5699 | 88.7643 | 88.2397 | 109.6422 | 123.4671 | 22.2355 | -0.20198 | 4.2084 | 4.5258 | 5.5361 | 7.5547 | 5.9592 | 8.6643 | 7.7191
20 | 52.563 | 72.2994 | 86.2671 | 100.717 | 97.5817 | 121.4192 | 135.7988 | 25.6397 | -0.19673 | 5.5256 | 6.1733 | 7.8033 | 11.5671 | 8.6605 | 10.8151 | 10.8276
25 | 54.5677 | 74.4868 | 89.0314 | 104.7078 | 100.5695 | 125.1919 | 139.7007 | 26.7597 | -0.19515 | 6.004 | 6.79 | 8.66 | 13.1543 | 9.7096 | 11.5469 | 12.0153
30 | 56.2118 | 76.2552 | 91.2774 | 108.0221 | 103.0038 | 128.2677 | 142.8645 | 27.6841 | -0.19389 | 6.4151 | 7.3239 | 9.4047 | 14.5633 | 10.6308 | 12.1588 | 13.0516
50 | 60.8483 | 81.1239 | 97.5107 | 117.5734 | 109.7921 | 136.8537 | 151.6142 | 30.3215 | -0.19049 | 7.6662 | 8.9584 | 11.7001 | 19.0705 | 13.5139 | 13.9377 | 16.2614
100 | 67.217 | 87.5429 | 105.8318 | 131.1897 | 118.9301 | 148.4302 | 163.2213 | 34.0222 | -0.1861 | 9.6066 | 11.4866 | 15.2903 | 26.5915 | 18.122 | 16.4964 | 21.3056
200 | 73.6836 | 93.7698 | 114.0005 | 145.6132 | 127.9879 | 159.9231 | 174.5304 | 37.8807 | -0.18188 | 11.8427 | 14.3522 | 19.4031 | 35.8808 | 23.5092 | 19.2116 | 27.0923