## GWL = 1 K
IDFs are calculated using the biad-adjusted Regional Climate model MAR3.14.0 forced by ERA5 (resolution of 5 km) reanalysis over 1940-2023.
The IDF for each location is calculated taking the closest MAR pixel to the center of the commune and its 5 closest neighbours (red points on the map below).
The values are computed as a weighted (by the distance) average of those selected pixels.
The GWL (Global Warming level) represents the Global Mean Surface Temperature anomaly with 1850-1899 as reference.
The used statistical law is a General Pareto Distribution, future IDFs are computed by adding 7% of intensity per degree of Global Warming
Reference: Brajkovic et al., 2025 (https://doi.org/10.1016/j.ejrh.2025.102399); contact : josip.brajkovic@uliege.be
Units: mm (in the table)
Montana coefficients: val[mm/h]=a*duration[minutes]^(-b)
Return level [mm] | [9 empty] | 95% confidence interval half width [mm]
Return period (years) | 1h | 3h | 6h | 12h | 24h | 48h | 72h | Montana a | Montana b | 1h | 3h | 6h | 12h | 24h | 48h | 72h
2 | 19.1114 | 29.322 | 33.9962 | 37.6358 | 39.1963 | 45.4083 | 51.1376 | 10.4119 | -0.18853 | 0.97321 | 1.418 | 1.9219 | 1.8775 | 1.8769 | 1.983 | 2.053
5 | 23.6642 | 36.1567 | 42.1489 | 47.1614 | 48.8459 | 55.5315 | 61.551 | 13.4784 | -0.18127 | 1.546 | 2.1634 | 2.9869 | 3.1446 | 3.2157 | 3.3709 | 3.4572
10 | 27.0966 | 41.1858 | 48.4315 | 54.6831 | 56.5588 | 63.6185 | 69.8242 | 15.6732 | -0.1793 | 2.2092 | 2.9922 | 4.0061 | 4.5899 | 4.7375 | 4.9354 | 5.071
20 | 30.5198 | 46.1016 | 54.8191 | 62.4891 | 64.6474 | 72.0954 | 78.4554 | 17.754 | -0.17923 | 3.099 | 4.1083 | 5.254 | 6.6104 | 6.8839 | 7.1108 | 7.3207
25 | 31.62 | 47.6611 | 56.8987 | 65.0645 | 67.3344 | 74.9105 | 81.3127 | 18.3997 | -0.17951 | 3.4339 | 4.5304 | 5.708 | 7.397 | 7.7258 | 7.9578 | 8.1952
30 | 32.5182 | 48.9273 | 58.6065 | 67.1917 | 69.5606 | 77.2426 | 83.6765 | 18.9186 | -0.17983 | 3.725 | 4.8979 | 6.0986 | 8.0914 | 8.4718 | 8.7062 | 8.9668
50 | 35.032 | 52.4376 | 63.4336 | 73.2641 | 75.9489 | 83.9332 | 90.4416 | 20.332 | -0.1811 | 4.6232 | 6.0337 | 7.2894 | 10.2934 | 10.8523 | 11.0848 | 11.4128
100 | 38.4364 | 57.1165 | 70.0869 | 81.7757 | 84.9845 | 93.3929 | 99.9665 | 22.1577 | -0.18356 | 6.0347 | 7.8187 | 9.1416 | 13.914 | 14.8088 | 15.017 | 15.4366
200 | 41.8338 | 61.7041 | 76.865 | 90.612 | 94.4625 | 103.3117 | 109.9053 | 23.8831 | -0.18665 | 7.6653 | 9.8742 | 11.2814 | 18.3081 | 19.6684 | 19.8253 | 20.328

## GWL = 2 K
IDFs are calculated using the biad-adjusted Regional Climate model MAR3.14.0 forced by ERA5 (resolution of 5 km) reanalysis over 1940-2023.
The IDF for each location is calculated taking the closest MAR pixel to the center of the commune and its 5 closest neighbours (red points on the map below).
The values are computed as a weighted (by the distance) average of those selected pixels.
The GWL (Global Warming level) represents the Global Mean Surface Temperature anomaly with 1850-1899 as reference.
The used statistical law is a General Pareto Distribution, future IDFs are computed by adding 7% of intensity per degree of Global Warming
Reference: Brajkovic et al., 2025 (https://doi.org/10.1016/j.ejrh.2025.102399); contact : josip.brajkovic@uliege.be
Units: mm (in the table)
Montana coefficients: val[mm/h]=a*duration[minutes]^(-b)
Return level [mm] | [9 empty] | 95% confidence interval half width [mm]
Return period (years) | 1h | 3h | 6h | 12h | 24h | 48h | 72h | Montana a | Montana b | 1h | 3h | 6h | 12h | 24h | 48h | 72h
2 | 20.4492 | 31.3745 | 36.376 | 40.2703 | 41.9401 | 48.5868 | 54.7172 | 11.1407 | -0.18853 | 1.0413 | 1.5173 | 2.0564 | 2.0089 | 2.0083 | 2.1219 | 2.1968
5 | 25.3207 | 38.6876 | 45.0993 | 50.4627 | 52.2651 | 59.4188 | 65.8595 | 14.4219 | -0.18127 | 1.6542 | 2.3149 | 3.196 | 3.3647 | 3.4408 | 3.6069 | 3.6992
10 | 28.9934 | 44.0688 | 51.8217 | 58.511 | 60.5179 | 68.0718 | 74.7119 | 16.7704 | -0.1793 | 2.3639 | 3.2017 | 4.2865 | 4.9112 | 5.0691 | 5.2809 | 5.4259
20 | 32.6562 | 49.3287 | 58.6564 | 66.8633 | 69.1727 | 77.142 | 83.9472 | 18.9968 | -0.17923 | 3.3159 | 4.3959 | 5.6218 | 7.0731 | 7.3657 | 7.6086 | 7.8332
25 | 33.8334 | 50.9974 | 60.8816 | 69.619 | 72.0478 | 80.1542 | 87.0046 | 19.6877 | -0.17951 | 3.6743 | 4.8476 | 6.1076 | 7.9148 | 8.2666 | 8.5149 | 8.7689
30 | 34.7945 | 52.3522 | 62.7089 | 71.8951 | 74.4299 | 82.6496 | 89.5339 | 20.2429 | -0.17983 | 3.9858 | 5.2407 | 6.5255 | 8.6578 | 9.0648 | 9.3157 | 9.5945
50 | 37.4843 | 56.1082 | 67.874 | 78.3926 | 81.2653 | 89.8085 | 96.7725 | 21.7553 | -0.1811 | 4.9468 | 6.456 | 7.7997 | 11.0139 | 11.6119 | 11.8607 | 12.2117
100 | 41.1269 | 61.1146 | 74.993 | 87.5 | 90.9334 | 99.9304 | 106.9641 | 23.7087 | -0.18356 | 6.4571 | 8.366 | 9.7816 | 14.8879 | 15.8454 | 16.0682 | 16.5171
200 | 44.7622 | 66.0234 | 82.2456 | 96.9548 | 101.0749 | 110.5436 | 117.5986 | 25.5549 | -0.18665 | 8.2019 | 10.5653 | 12.0711 | 19.5896 | 21.0452 | 21.213 | 21.751

## GWL = 3 K
IDFs are calculated using the biad-adjusted Regional Climate model MAR3.14.0 forced by ERA5 (resolution of 5 km) reanalysis over 1940-2023.
The IDF for each location is calculated taking the closest MAR pixel to the center of the commune and its 5 closest neighbours (red points on the map below).
The values are computed as a weighted (by the distance) average of those selected pixels.
The GWL (Global Warming level) represents the Global Mean Surface Temperature anomaly with 1850-1899 as reference.
The used statistical law is a General Pareto Distribution, future IDFs are computed by adding 7% of intensity per degree of Global Warming
Reference: Brajkovic et al., 2025 (https://doi.org/10.1016/j.ejrh.2025.102399); contact : josip.brajkovic@uliege.be
Units: mm (in the table)
Montana coefficients: val[mm/h]=a*duration[minutes]^(-b)
Return level [mm] | [9 empty] | 95% confidence interval half width [mm]
Return period (years) | 1h | 3h | 6h | 12h | 24h | 48h | 72h | Montana a | Montana b | 1h | 3h | 6h | 12h | 24h | 48h | 72h
2 | 21.787 | 33.427 | 38.7557 | 42.9048 | 44.6838 | 51.7654 | 58.2969 | 11.8696 | -0.18853 | 1.1095 | 1.6165 | 2.1909 | 2.1403 | 2.1396 | 2.2607 | 2.3405
5 | 26.9771 | 41.2186 | 48.0498 | 53.764 | 55.6843 | 63.306 | 70.1681 | 15.3654 | -0.18127 | 1.7624 | 2.4663 | 3.4051 | 3.5848 | 3.6659 | 3.8429 | 3.9412
10 | 30.8901 | 46.9518 | 55.2119 | 62.3388 | 64.477 | 72.525 | 79.5996 | 17.8675 | -0.1793 | 2.5185 | 3.4111 | 4.567 | 5.2325 | 5.4007 | 5.6263 | 5.7809
20 | 34.7926 | 52.5558 | 62.4938 | 71.2376 | 73.698 | 82.1887 | 89.4391 | 20.2396 | -0.17923 | 3.5329 | 4.6835 | 5.9896 | 7.5359 | 7.8476 | 8.1063 | 8.3456
25 | 36.0468 | 54.3336 | 64.8645 | 74.1735 | 76.7612 | 85.398 | 92.6965 | 20.9757 | -0.17951 | 3.9147 | 5.1647 | 6.5072 | 8.4326 | 8.8074 | 9.0719 | 9.3425
30 | 37.0708 | 55.7771 | 66.8114 | 76.5985 | 79.2991 | 88.0566 | 95.3912 | 21.5672 | -0.17983 | 4.2465 | 5.5836 | 6.9524 | 9.2242 | 9.6579 | 9.9251 | 10.2222
50 | 39.9365 | 59.7789 | 72.3143 | 83.5211 | 86.5817 | 95.6838 | 103.1034 | 23.1785 | -0.1811 | 5.2705 | 6.8784 | 8.3099 | 11.7344 | 12.3716 | 12.6367 | 13.0106
100 | 43.8175 | 65.1128 | 79.8991 | 93.2243 | 96.8823 | 106.4679 | 113.9618 | 25.2598 | -0.18356 | 6.8796 | 8.9133 | 10.4215 | 15.8619 | 16.8821 | 17.1194 | 17.5977
200 | 47.6905 | 70.3427 | 87.6261 | 103.2977 | 107.6872 | 117.7754 | 125.292 | 27.2267 | -0.18665 | 8.7385 | 11.2565 | 12.8608 | 20.8712 | 22.422 | 22.6008 | 23.1739

## GWL = 4 K
IDFs are calculated using the biad-adjusted Regional Climate model MAR3.14.0 forced by ERA5 (resolution of 5 km) reanalysis over 1940-2023.
The IDF for each location is calculated taking the closest MAR pixel to the center of the commune and its 5 closest neighbours (red points on the map below).
The values are computed as a weighted (by the distance) average of those selected pixels.
The GWL (Global Warming level) represents the Global Mean Surface Temperature anomaly with 1850-1899 as reference.
The used statistical law is a General Pareto Distribution, future IDFs are computed by adding 7% of intensity per degree of Global Warming
Reference: Brajkovic et al., 2025 (https://doi.org/10.1016/j.ejrh.2025.102399); contact : josip.brajkovic@uliege.be
Units: mm (in the table)
Montana coefficients: val[mm/h]=a*duration[minutes]^(-b)
Return level [mm] | [9 empty] | 95% confidence interval half width [mm]
Return period (years) | 1h | 3h | 6h | 12h | 24h | 48h | 72h | Montana a | Montana b | 1h | 3h | 6h | 12h | 24h | 48h | 72h
2 | 23.1248 | 35.4796 | 41.1354 | 45.5393 | 47.4276 | 54.944 | 61.8765 | 12.5984 | -0.18853 | 1.1776 | 1.7158 | 2.3255 | 2.2718 | 2.271 | 2.3995 | 2.4842
5 | 28.6336 | 43.7496 | 51.0002 | 57.0653 | 59.1035 | 67.1932 | 74.4767 | 16.3089 | -0.18127 | 1.8706 | 2.6177 | 3.6142 | 3.8049 | 3.891 | 4.0788 | 4.1832
10 | 32.7869 | 49.8348 | 58.6021 | 66.1666 | 68.4361 | 76.9783 | 84.4873 | 18.9646 | -0.1793 | 2.6732 | 3.6206 | 4.8474 | 5.5538 | 5.7323 | 5.9718 | 6.1359
20 | 36.929 | 55.7829 | 66.3311 | 75.6118 | 78.2233 | 87.2354 | 94.931 | 21.4824 | -0.17923 | 3.7498 | 4.971 | 6.3573 | 7.9986 | 8.3295 | 8.6041 | 8.8581
25 | 38.2602 | 57.6699 | 68.8474 | 78.728 | 81.4746 | 90.6417 | 98.3884 | 22.2637 | -0.17951 | 4.1551 | 5.4818 | 6.9067 | 8.9504 | 9.3482 | 9.629 | 9.9162
30 | 39.3471 | 59.202 | 70.9138 | 81.302 | 84.1683 | 93.4636 | 101.2486 | 22.8916 | -0.17983 | 4.5073 | 5.9264 | 7.3793 | 9.7906 | 10.2509 | 10.5345 | 10.8499
50 | 42.3887 | 63.4495 | 76.7547 | 88.6495 | 91.8981 | 101.5592 | 109.4343 | 24.6018 | -0.1811 | 5.5941 | 7.3007 | 8.8202 | 12.455 | 13.1312 | 13.4126 | 13.8095
100 | 46.508 | 69.111 | 84.8052 | 98.9486 | 102.8312 | 113.0054 | 120.9594 | 26.8108 | -0.18356 | 7.302 | 9.4606 | 11.0614 | 16.8359 | 17.9187 | 18.1706 | 18.6782
200 | 50.6189 | 74.662 | 93.0067 | 109.6405 | 114.2996 | 125.0072 | 132.9854 | 28.8985 | -0.18665 | 9.275 | 11.9477 | 13.6505 | 22.1528 | 23.7988 | 23.9886 | 24.5969