## GWL = 1 K
IDFs are calculated using the biad-adjusted Regional Climate model MAR3.14.0 forced by ERA5 (resolution of 5 km) reanalysis over 1940-2023.
The IDF for each location is calculated taking the closest MAR pixel to the center of the commune and its 5 closest neighbours (red points on the map below).
The values are computed as a weighted (by the distance) average of those selected pixels.
The GWL (Global Warming level) represents the Global Mean Surface Temperature anomaly with 1850-1899 as reference.
The used statistical law is a General Pareto Distribution, future IDFs are computed by adding 7% of intensity per degree of Global Warming
Reference: Brajkovic et al., 2025 (https://doi.org/10.1016/j.ejrh.2025.102399); contact : josip.brajkovic@uliege.be
Units: mm per hour
Montana coefficients: val[mm/h]=a*duration[minutes]^(-b)
95% confidence interval half width [mm/h]
Return period (years) | 1h | 3h | 6h | 12h | 24h | 48h | 72h | Montana a | Montana b | 1h | 3h | 6h | 12h | 24h | 48h | 72h
2 | 19.6086 | 10.0392 | 5.873 | 3.2394 | 1.6674 | 0.98066 | 0.72508 | 341.076 | 0.69443 | 1.1403 | 0.53759 | 0.30651 | 0.16812 | 0.08262 | 0.045749 | 0.031162
5 | 25.7336 | 12.7425 | 7.4156 | 4.1069 | 2.1073 | 1.2146 | 0.88594 | 481.0123 | 0.71256 | 2.2747 | 0.89775 | 0.51058 | 0.29578 | 0.15555 | 0.078936 | 0.055169
10 | 31.1277 | 14.8781 | 8.6348 | 4.8151 | 2.4847 | 1.4026 | 1.0177 | 624.7991 | 0.73054 | 3.817 | 1.3166 | 0.74645 | 0.45723 | 0.25389 | 0.12044 | 0.085816
20 | 37.2838 | 17.0954 | 9.9012 | 5.5715 | 2.9053 | 1.6007 | 1.159 | 813.7216 | 0.75161 | 6.1407 | 1.895 | 1.0712 | 0.69339 | 0.4042 | 0.18105 | 0.13068
25 | 39.4458 | 17.8272 | 10.3193 | 5.8257 | 3.0508 | 1.6668 | 1.2066 | 886.6603 | 0.75901 | 7.085 | 2.1182 | 1.1964 | 0.78718 | 0.46549 | 0.20507 | 0.14851
30 | 41.2823 | 18.4318 | 10.6648 | 6.0376 | 3.1734 | 1.7216 | 1.2463 | 951.4101 | 0.76527 | 7.9358 | 2.3144 | 1.3065 | 0.87063 | 0.52068 | 0.22641 | 0.16438
50 | 46.7841 | 20.158 | 11.6517 | 6.6509 | 3.5364 | 1.8793 | 1.3615 | 1161.2928 | 0.78384 | 10.7362 | 2.933 | 1.6536 | 1.1388 | 0.7018 | 0.29476 | 0.21543
100 | 55.1716 | 22.5788 | 13.0366 | 7.5324 | 4.0777 | 2.1034 | 1.5277 | 1529.8591 | 0.81143 | 15.6665 | 3.9421 | 2.2199 | 1.5897 | 1.0177 | 0.4089 | 0.30149
200 | 64.7644 | 25.0936 | 14.4766 | 8.474 | 4.6812 | 2.3398 | 1.7061 | 2029.6484 | 0.84179 | 22.1697 | 5.1591 | 2.9031 | 2.1511 | 1.4278 | 0.54974 | 0.40907

## GWL = 2 K
IDFs are calculated using the biad-adjusted Regional Climate model MAR3.14.0 forced by ERA5 (resolution of 5 km) reanalysis over 1940-2023.
The IDF for each location is calculated taking the closest MAR pixel to the center of the commune and its 5 closest neighbours (red points on the map below).
The values are computed as a weighted (by the distance) average of those selected pixels.
The GWL (Global Warming level) represents the Global Mean Surface Temperature anomaly with 1850-1899 as reference.
The used statistical law is a General Pareto Distribution, future IDFs are computed by adding 7% of intensity per degree of Global Warming
Reference: Brajkovic et al., 2025 (https://doi.org/10.1016/j.ejrh.2025.102399); contact : josip.brajkovic@uliege.be
Units: mm per hour
Montana coefficients: val[mm/h]=a*duration[minutes]^(-b)
95% confidence interval half width [mm/h]
Return period (years) | 1h | 3h | 6h | 12h | 24h | 48h | 72h | Montana a | Montana b | 1h | 3h | 6h | 12h | 24h | 48h | 72h
2 | 20.9812 | 10.742 | 6.2841 | 3.4662 | 1.7841 | 1.0493 | 0.77583 | 364.9515 | 0.69443 | 1.2201 | 0.57522 | 0.32797 | 0.17989 | 0.088403 | 0.048951 | 0.033344
5 | 27.535 | 13.6345 | 7.9347 | 4.3944 | 2.2548 | 1.2996 | 0.94796 | 514.6832 | 0.71256 | 2.4339 | 0.96059 | 0.54632 | 0.31649 | 0.16644 | 0.084461 | 0.059031
10 | 33.3067 | 15.9196 | 9.2392 | 5.1521 | 2.6586 | 1.5008 | 1.089 | 668.5351 | 0.73054 | 4.0842 | 1.4088 | 0.7987 | 0.48924 | 0.27167 | 0.12887 | 0.091823
20 | 39.8937 | 18.2921 | 10.5943 | 5.9615 | 3.1087 | 1.7128 | 1.2401 | 870.682 | 0.75161 | 6.5705 | 2.0277 | 1.1462 | 0.74193 | 0.4325 | 0.19373 | 0.13983
25 | 42.207 | 19.0751 | 11.0417 | 6.2335 | 3.2643 | 1.7835 | 1.2911 | 948.7266 | 0.75901 | 7.5809 | 2.2664 | 1.2802 | 0.84228 | 0.49807 | 0.21943 | 0.1589
30 | 44.172 | 19.722 | 11.4114 | 6.4602 | 3.3956 | 1.8421 | 1.3336 | 1018.0088 | 0.76527 | 8.4913 | 2.4764 | 1.398 | 0.93158 | 0.55712 | 0.24226 | 0.17588
50 | 50.059 | 21.569 | 12.4673 | 7.1165 | 3.7839 | 2.0109 | 1.4568 | 1242.5833 | 0.78384 | 11.4877 | 3.1383 | 1.7693 | 1.2185 | 0.75093 | 0.31539 | 0.23051
100 | 59.0336 | 24.1593 | 13.9492 | 8.0597 | 4.3631 | 2.2506 | 1.6347 | 1636.9492 | 0.81143 | 16.7631 | 4.2181 | 2.3752 | 1.701 | 1.0889 | 0.43752 | 0.3226
200 | 69.2979 | 26.8502 | 15.49 | 9.0672 | 5.0089 | 2.5036 | 1.8255 | 2171.7238 | 0.84179 | 23.7216 | 5.5202 | 3.1064 | 2.3017 | 1.5277 | 0.58822 | 0.4377

## GWL = 3 K
IDFs are calculated using the biad-adjusted Regional Climate model MAR3.14.0 forced by ERA5 (resolution of 5 km) reanalysis over 1940-2023.
The IDF for each location is calculated taking the closest MAR pixel to the center of the commune and its 5 closest neighbours (red points on the map below).
The values are computed as a weighted (by the distance) average of those selected pixels.
The GWL (Global Warming level) represents the Global Mean Surface Temperature anomaly with 1850-1899 as reference.
The used statistical law is a General Pareto Distribution, future IDFs are computed by adding 7% of intensity per degree of Global Warming
Reference: Brajkovic et al., 2025 (https://doi.org/10.1016/j.ejrh.2025.102399); contact : josip.brajkovic@uliege.be
Units: mm per hour
Montana coefficients: val[mm/h]=a*duration[minutes]^(-b)
95% confidence interval half width [mm/h]
Return period (years) | 1h | 3h | 6h | 12h | 24h | 48h | 72h | Montana a | Montana b | 1h | 3h | 6h | 12h | 24h | 48h | 72h
2 | 22.3538 | 11.4447 | 6.6952 | 3.693 | 1.9008 | 1.1179 | 0.82659 | 388.8266 | 0.69443 | 1.3 | 0.61285 | 0.34943 | 0.19166 | 0.094186 | 0.052154 | 0.035525
5 | 29.3363 | 14.5265 | 8.4538 | 4.6819 | 2.4023 | 1.3846 | 1.01 | 548.3541 | 0.71256 | 2.5931 | 1.0234 | 0.58206 | 0.33719 | 0.17733 | 0.089987 | 0.062893
10 | 35.4856 | 16.9611 | 9.8436 | 5.4892 | 2.8325 | 1.5989 | 1.1602 | 712.2701 | 0.73054 | 4.3514 | 1.501 | 0.85095 | 0.52124 | 0.28944 | 0.1373 | 0.09783
20 | 42.5035 | 19.4888 | 11.2874 | 6.3515 | 3.3121 | 1.8249 | 1.3213 | 927.6426 | 0.75161 | 7.0003 | 2.1604 | 1.2212 | 0.79047 | 0.46079 | 0.2064 | 0.14898
25 | 44.9682 | 20.323 | 11.764 | 6.6413 | 3.4779 | 1.9002 | 1.3755 | 1010.7929 | 0.75901 | 8.0769 | 2.4147 | 1.3639 | 0.89738 | 0.53065 | 0.23378 | 0.1693
30 | 47.0618 | 21.0122 | 12.1579 | 6.8828 | 3.6177 | 1.9626 | 1.4208 | 1084.6075 | 0.76527 | 9.0468 | 2.6384 | 1.4894 | 0.99252 | 0.59357 | 0.25811 | 0.18739
50 | 53.3339 | 22.9801 | 13.2829 | 7.5821 | 4.0314 | 2.1424 | 1.5521 | 1323.8738 | 0.78384 | 12.2392 | 3.3436 | 1.8851 | 1.2982 | 0.80005 | 0.33603 | 0.24559
100 | 62.8956 | 25.7398 | 14.8618 | 8.5869 | 4.6486 | 2.3979 | 1.7416 | 1744.0394 | 0.81143 | 17.8598 | 4.494 | 2.5306 | 1.8123 | 1.1601 | 0.46614 | 0.3437
200 | 73.8314 | 28.6067 | 16.5033 | 9.6604 | 5.3366 | 2.6674 | 1.9449 | 2313.7992 | 0.84179 | 25.2735 | 5.8814 | 3.3096 | 2.4523 | 1.6277 | 0.62671 | 0.46634

## GWL = 4 K
IDFs are calculated using the biad-adjusted Regional Climate model MAR3.14.0 forced by ERA5 (resolution of 5 km) reanalysis over 1940-2023.
The IDF for each location is calculated taking the closest MAR pixel to the center of the commune and its 5 closest neighbours (red points on the map below).
The values are computed as a weighted (by the distance) average of those selected pixels.
The GWL (Global Warming level) represents the Global Mean Surface Temperature anomaly with 1850-1899 as reference.
The used statistical law is a General Pareto Distribution, future IDFs are computed by adding 7% of intensity per degree of Global Warming
Reference: Brajkovic et al., 2025 (https://doi.org/10.1016/j.ejrh.2025.102399); contact : josip.brajkovic@uliege.be
Units: mm per hour
Montana coefficients: val[mm/h]=a*duration[minutes]^(-b)
95% confidence interval half width [mm/h]
Return period (years) | 1h | 3h | 6h | 12h | 24h | 48h | 72h | Montana a | Montana b | 1h | 3h | 6h | 12h | 24h | 48h | 72h
2 | 23.7264 | 12.1475 | 7.1063 | 3.9197 | 2.0175 | 1.1866 | 0.87734 | 412.7021 | 0.69443 | 1.3798 | 0.65049 | 0.37088 | 0.20342 | 0.09997 | 0.055356 | 0.037706
5 | 31.1377 | 15.4185 | 8.9729 | 4.9694 | 2.5498 | 1.4696 | 1.072 | 582.0251 | 0.71256 | 2.7523 | 1.0863 | 0.6178 | 0.35789 | 0.18822 | 0.095512 | 0.066755
10 | 37.6646 | 18.0025 | 10.4481 | 5.8262 | 3.0065 | 1.6971 | 1.2315 | 756.0068 | 0.73054 | 4.6186 | 1.5931 | 0.9032 | 0.55325 | 0.30721 | 0.14573 | 0.10384
20 | 45.1134 | 20.6855 | 11.9805 | 6.7415 | 3.5154 | 1.9369 | 1.4024 | 984.6031 | 0.75161 | 7.4302 | 2.293 | 1.2962 | 0.839 | 0.48909 | 0.21907 | 0.15812
25 | 47.7294 | 21.5709 | 12.4864 | 7.0491 | 3.6914 | 2.0168 | 1.46 | 1072.8591 | 0.75901 | 8.5728 | 2.563 | 1.4477 | 0.95248 | 0.56324 | 0.24814 | 0.17969
30 | 49.9515 | 22.3024 | 12.9044 | 7.3054 | 3.8398 | 2.0831 | 1.508 | 1151.2059 | 0.76527 | 9.6023 | 2.8004 | 1.5809 | 1.0535 | 0.63002 | 0.27396 | 0.1989
50 | 56.6088 | 24.3911 | 14.0985 | 8.0476 | 4.279 | 2.274 | 1.6474 | 1405.1643 | 0.78384 | 12.9907 | 3.5489 | 2.0008 | 1.3779 | 0.84918 | 0.35666 | 0.26067
100 | 66.7576 | 27.3203 | 15.7743 | 9.1142 | 4.934 | 2.5451 | 1.8485 | 1851.1295 | 0.81143 | 18.9564 | 4.77 | 2.686 | 1.9235 | 1.2314 | 0.49476 | 0.36481
200 | 78.3649 | 30.3633 | 17.5167 | 10.2535 | 5.6643 | 2.8312 | 2.0644 | 2455.8746 | 0.84179 | 26.8254 | 6.2425 | 3.5128 | 2.6029 | 1.7276 | 0.66519 | 0.49497