## GWL = 1 K
IDFs are calculated using the biad-adjusted Regional Climate model MAR3.14.0 forced by ERA5 (resolution of 5 km) reanalysis over 1940-2023.
The IDF for each location is calculated taking the closest MAR pixel to the center of the commune and its 5 closest neighbours (red points on the map below).
The values are computed as a weighted (by the distance) average of those selected pixels.
The GWL (Global Warming level) represents the Global Mean Surface Temperature anomaly with 1850-1899 as reference.
The used statistical law is a General Pareto Distribution, future IDFs are computed by adding 7% of intensity per degree of Global Warming
Reference: Brajkovic et al., 2025 (https://doi.org/10.1016/j.ejrh.2025.102399); contact : josip.brajkovic@uliege.be
Units: mm (in the table)
Montana coefficients: val[mm/h]=a*duration[minutes]^(-b)
Return level [mm] | [9 empty] | 95% confidence interval half width [mm]
Return period (years) | 1h | 3h | 6h | 12h | 24h | 48h | 72h | Montana a | Montana b | 1h | 3h | 6h | 12h | 24h | 48h | 72h
2 | 22.9069 | 34.1248 | 40.1649 | 45.3289 | 47.5612 | 55.7643 | 61.5828 | 11.8547 | -0.19643 | 1.4475 | 1.9647 | 2.1816 | 2.5404 | 2.6712 | 2.8916 | 3.0173
5 | 29.4823 | 43.4429 | 51.201 | 58.8521 | 62.2908 | 71.5433 | 78.1269 | 15.4028 | -0.1948 | 2.5548 | 3.268 | 3.6956 | 4.7443 | 5.3236 | 5.694 | 6.0084
10 | 34.938 | 50.7998 | 59.9979 | 70.4296 | 75.5253 | 85.6027 | 92.9925 | 17.8497 | -0.19878 | 3.8955 | 4.7643 | 5.4899 | 7.5625 | 8.9474 | 9.4451 | 10.0693
20 | 40.8687 | 58.4363 | 69.2013 | 83.3155 | 90.8845 | 101.8048 | 110.2472 | 20.063 | -0.20583 | 5.7945 | 6.8131 | 7.9942 | 11.7671 | 14.627 | 15.2189 | 16.3503
25 | 42.8891 | 60.9564 | 72.2537 | 87.7666 | 96.3361 | 107.5299 | 116.3723 | 20.7242 | -0.20862 | 6.5426 | 7.6 | 8.9654 | 13.4669 | 16.9897 | 17.599 | 18.946
30 | 44.5828 | 63.0383 | 74.781 | 91.5192 | 100.9886 | 112.4062 | 121.6 | 21.2459 | -0.21106 | 7.2082 | 8.291 | 9.8214 | 14.9936 | 19.1391 | 19.7562 | 21.3017
50 | 49.5452 | 68.9833 | 82.0242 | 102.6154 | 115.0386 | 127.082 | 137.3891 | 22.619 | -0.21858 | 9.3549 | 10.4644 | 12.53 | 19.9854 | 26.3246 | 26.9259 | 29.1486
100 | 56.8353 | 77.3223 | 92.2474 | 119.1482 | 136.7478 | 149.6283 | 161.7921 | 24.2798 | -0.23016 | 13.0179 | 14.0015 | 16.9752 | 28.6507 | 39.2737 | 39.7333 | 43.224
200 | 64.8443 | 85.9887 | 102.9448 | 137.559 | 161.9489 | 175.635 | 190.1315 | 25.7211 | -0.24302 | 17.6999 | 18.2619 | 22.3706 | 39.8606 | 56.7468 | 56.8647 | 62.146

## GWL = 2 K
IDFs are calculated using the biad-adjusted Regional Climate model MAR3.14.0 forced by ERA5 (resolution of 5 km) reanalysis over 1940-2023.
The IDF for each location is calculated taking the closest MAR pixel to the center of the commune and its 5 closest neighbours (red points on the map below).
The values are computed as a weighted (by the distance) average of those selected pixels.
The GWL (Global Warming level) represents the Global Mean Surface Temperature anomaly with 1850-1899 as reference.
The used statistical law is a General Pareto Distribution, future IDFs are computed by adding 7% of intensity per degree of Global Warming
Reference: Brajkovic et al., 2025 (https://doi.org/10.1016/j.ejrh.2025.102399); contact : josip.brajkovic@uliege.be
Units: mm (in the table)
Montana coefficients: val[mm/h]=a*duration[minutes]^(-b)
Return level [mm] | [9 empty] | 95% confidence interval half width [mm]
Return period (years) | 1h | 3h | 6h | 12h | 24h | 48h | 72h | Montana a | Montana b | 1h | 3h | 6h | 12h | 24h | 48h | 72h
2 | 24.5104 | 36.5135 | 42.9764 | 48.502 | 50.8905 | 59.6678 | 65.8936 | 12.6845 | -0.19643 | 1.5489 | 2.1022 | 2.3344 | 2.7182 | 2.8582 | 3.094 | 3.2285
5 | 31.5461 | 46.4839 | 54.785 | 62.9717 | 66.6511 | 76.5514 | 83.5957 | 16.481 | -0.1948 | 2.7336 | 3.4968 | 3.9543 | 5.0764 | 5.6962 | 6.0926 | 6.429
10 | 37.3836 | 54.3558 | 64.1977 | 75.3597 | 80.812 | 91.5949 | 99.502 | 19.0992 | -0.19878 | 4.1682 | 5.0978 | 5.8742 | 8.0918 | 9.5737 | 10.1062 | 10.7742
20 | 43.7295 | 62.5268 | 74.0453 | 89.1476 | 97.2464 | 108.9312 | 117.9645 | 21.4674 | -0.20583 | 6.2001 | 7.29 | 8.5538 | 12.5908 | 15.6508 | 16.2842 | 17.4948
25 | 45.8913 | 65.2233 | 77.3115 | 93.9102 | 103.0796 | 115.057 | 124.5184 | 22.1749 | -0.20862 | 7.0006 | 8.132 | 9.593 | 14.4095 | 18.1789 | 18.8309 | 20.2723
30 | 47.7036 | 67.451 | 80.0157 | 97.9255 | 108.0579 | 120.2746 | 130.112 | 22.7331 | -0.21106 | 7.7128 | 8.8713 | 10.5089 | 16.0431 | 20.4788 | 21.1392 | 22.7929
50 | 53.0134 | 73.8121 | 87.7659 | 109.7984 | 123.0914 | 135.9777 | 147.0063 | 24.2024 | -0.21858 | 10.0098 | 11.1969 | 13.4071 | 21.3844 | 28.1673 | 28.8107 | 31.189
100 | 60.8138 | 82.7348 | 98.7047 | 127.4886 | 146.3201 | 160.1023 | 173.1175 | 25.9794 | -0.23016 | 13.9292 | 14.9816 | 18.1635 | 30.6562 | 42.0229 | 42.5147 | 46.2497
200 | 69.3834 | 92.0079 | 110.1509 | 147.1881 | 173.2853 | 187.9295 | 203.4407 | 27.5216 | -0.24302 | 18.9389 | 19.5403 | 23.9365 | 42.6509 | 60.719 | 60.8453 | 66.4963

## GWL = 3 K
IDFs are calculated using the biad-adjusted Regional Climate model MAR3.14.0 forced by ERA5 (resolution of 5 km) reanalysis over 1940-2023.
The IDF for each location is calculated taking the closest MAR pixel to the center of the commune and its 5 closest neighbours (red points on the map below).
The values are computed as a weighted (by the distance) average of those selected pixels.
The GWL (Global Warming level) represents the Global Mean Surface Temperature anomaly with 1850-1899 as reference.
The used statistical law is a General Pareto Distribution, future IDFs are computed by adding 7% of intensity per degree of Global Warming
Reference: Brajkovic et al., 2025 (https://doi.org/10.1016/j.ejrh.2025.102399); contact : josip.brajkovic@uliege.be
Units: mm (in the table)
Montana coefficients: val[mm/h]=a*duration[minutes]^(-b)
Return level [mm] | [9 empty] | 95% confidence interval half width [mm]
Return period (years) | 1h | 3h | 6h | 12h | 24h | 48h | 72h | Montana a | Montana b | 1h | 3h | 6h | 12h | 24h | 48h | 72h
2 | 26.1138 | 38.9023 | 45.788 | 51.675 | 54.2198 | 63.5713 | 70.2044 | 13.5144 | -0.19643 | 1.6502 | 2.2398 | 2.4871 | 2.8961 | 3.0452 | 3.2964 | 3.4397
5 | 33.6098 | 49.5249 | 58.3691 | 67.0914 | 71.0115 | 81.5594 | 89.0646 | 17.5592 | -0.1948 | 2.9125 | 3.7256 | 4.213 | 5.4085 | 6.0689 | 6.4912 | 6.8496
10 | 39.8293 | 57.9118 | 68.3976 | 80.2897 | 86.0988 | 97.5871 | 106.0115 | 20.3487 | -0.19878 | 4.4408 | 5.4313 | 6.2585 | 8.6212 | 10.2 | 10.7674 | 11.479
20 | 46.5903 | 66.6174 | 78.8894 | 94.9797 | 103.6083 | 116.0575 | 125.6818 | 22.8719 | -0.20583 | 6.6057 | 7.7669 | 9.1134 | 13.4145 | 16.6747 | 17.3496 | 18.6393
25 | 48.8936 | 69.4903 | 82.3693 | 100.0539 | 109.8232 | 122.5841 | 132.6644 | 23.6256 | -0.20862 | 7.4586 | 8.664 | 10.2205 | 15.3522 | 19.3682 | 20.0628 | 21.5985
30 | 50.8244 | 71.8637 | 85.2503 | 104.3318 | 115.1271 | 128.143 | 138.624 | 24.2203 | -0.21106 | 8.2174 | 9.4517 | 11.1964 | 17.0927 | 21.8186 | 22.5221 | 24.284
50 | 56.4815 | 78.6409 | 93.5076 | 116.9815 | 131.1441 | 144.8734 | 156.6235 | 25.7857 | -0.21858 | 10.6646 | 11.9295 | 14.2842 | 22.7834 | 30.01 | 30.6956 | 33.2294
100 | 64.7923 | 88.1474 | 105.162 | 135.829 | 155.8925 | 170.5763 | 184.443 | 27.679 | -0.23016 | 14.8405 | 15.9617 | 19.3517 | 32.6618 | 44.772 | 45.296 | 49.2753
200 | 73.9225 | 98.0271 | 117.357 | 156.8172 | 184.6217 | 200.2239 | 216.7499 | 29.322 | -0.24302 | 20.1779 | 20.8186 | 25.5025 | 45.4411 | 64.6913 | 64.8258 | 70.8465

## GWL = 4 K
IDFs are calculated using the biad-adjusted Regional Climate model MAR3.14.0 forced by ERA5 (resolution of 5 km) reanalysis over 1940-2023.
The IDF for each location is calculated taking the closest MAR pixel to the center of the commune and its 5 closest neighbours (red points on the map below).
The values are computed as a weighted (by the distance) average of those selected pixels.
The GWL (Global Warming level) represents the Global Mean Surface Temperature anomaly with 1850-1899 as reference.
The used statistical law is a General Pareto Distribution, future IDFs are computed by adding 7% of intensity per degree of Global Warming
Reference: Brajkovic et al., 2025 (https://doi.org/10.1016/j.ejrh.2025.102399); contact : josip.brajkovic@uliege.be
Units: mm (in the table)
Montana coefficients: val[mm/h]=a*duration[minutes]^(-b)
Return level [mm] | [9 empty] | 95% confidence interval half width [mm]
Return period (years) | 1h | 3h | 6h | 12h | 24h | 48h | 72h | Montana a | Montana b | 1h | 3h | 6h | 12h | 24h | 48h | 72h
2 | 27.7173 | 41.291 | 48.5995 | 54.848 | 57.549 | 67.4748 | 74.5152 | 14.3442 | -0.19643 | 1.7515 | 2.3773 | 2.6398 | 3.0739 | 3.2322 | 3.4988 | 3.651
5 | 35.6736 | 52.5659 | 61.9532 | 71.211 | 75.3718 | 86.5674 | 94.5335 | 18.6374 | -0.1948 | 3.0913 | 3.9543 | 4.4717 | 5.7406 | 6.4415 | 6.8898 | 7.2702
10 | 42.275 | 61.4678 | 72.5974 | 85.2198 | 91.3856 | 103.5793 | 112.521 | 21.5982 | -0.19878 | 4.7135 | 5.7648 | 6.6428 | 9.1506 | 10.8264 | 11.4286 | 12.1839
20 | 49.4511 | 70.7079 | 83.7335 | 100.8118 | 109.9702 | 123.1839 | 133.3991 | 24.2763 | -0.20583 | 7.0113 | 8.2439 | 9.673 | 14.2382 | 17.6986 | 18.4149 | 19.7839
25 | 51.8958 | 73.7572 | 87.427 | 106.1975 | 116.5667 | 130.1112 | 140.8105 | 25.0763 | -0.20862 | 7.9165 | 9.196 | 10.8481 | 16.2949 | 20.5575 | 21.2947 | 22.9247
30 | 53.9451 | 76.2763 | 90.485 | 110.7382 | 122.1963 | 136.0115 | 147.136 | 25.7075 | -0.21106 | 8.7219 | 10.0321 | 11.8839 | 18.1422 | 23.1583 | 23.9051 | 25.7751
50 | 59.9497 | 83.4697 | 99.2493 | 124.1646 | 139.1968 | 153.7692 | 166.2408 | 27.369 | -0.21858 | 11.3195 | 12.662 | 15.1613 | 24.1824 | 31.8527 | 32.5804 | 35.2698
100 | 68.7707 | 93.5599 | 111.6194 | 144.1694 | 165.4648 | 181.0503 | 195.7684 | 29.3786 | -0.23016 | 15.7517 | 16.9418 | 20.54 | 34.6673 | 47.5212 | 48.0773 | 52.301
200 | 78.4616 | 104.0463 | 124.5632 | 166.4464 | 195.9581 | 212.5184 | 230.0591 | 31.1225 | -0.24302 | 21.4169 | 22.097 | 27.0684 | 48.2313 | 68.6636 | 68.8063 | 75.1967