## GWL = 1 K
IDFs are calculated using the biad-adjusted Regional Climate model MAR3.14.0 forced by ERA5 (resolution of 5 km) reanalysis over 1940-2023.
The IDF for each location is calculated taking the closest MAR pixel to the center of the commune and its 5 closest neighbours (red points on the map below).
The values are computed as a weighted (by the distance) average of those selected pixels.
The GWL (Global Warming level) represents the Global Mean Surface Temperature anomaly with 1850-1899 as reference.
The used statistical law is a General Pareto Distribution, future IDFs are computed by adding 7% of intensity per degree of Global Warming
Reference: Brajkovic et al., 2025 (https://doi.org/10.1016/j.ejrh.2025.102399); contact : josip.brajkovic@uliege.be
Units: mm per hour
Montana coefficients: val[mm/h]=a*duration[minutes]^(-b)
95% confidence interval half width [mm/h]
Return period (years) | 1h | 3h | 6h | 12h | 24h | 48h | 72h | Montana a | Montana b | 1h | 3h | 6h | 12h | 24h | 48h | 72h
2 | 20.2248 | 10.2062 | 6.0615 | 3.3362 | 1.7897 | 1.0348 | 0.76763 | 352.8078 | 0.69554 | 1.1229 | 0.5447 | 0.32185 | 0.17913 | 0.092338 | 0.049375 | 0.033713
5 | 25.9882 | 12.9487 | 7.6878 | 4.2684 | 2.2609 | 1.2876 | 0.93821 | 465.1019 | 0.702 | 2.1096 | 0.93823 | 0.53853 | 0.32645 | 0.15555 | 0.08543 | 0.056434
10 | 30.7215 | 15.1255 | 8.9733 | 5.045 | 2.6321 | 1.4913 | 1.0726 | 561.9929 | 0.70756 | 3.4502 | 1.4354 | 0.79563 | 0.52246 | 0.22759 | 0.1299 | 0.08382
20 | 35.8038 | 17.3946 | 10.3085 | 5.8893 | 3.0163 | 1.7064 | 1.2119 | 670.626 | 0.71357 | 5.3958 | 2.1411 | 1.1533 | 0.8156 | 0.32974 | 0.19446 | 0.12293
25 | 37.5186 | 18.1454 | 10.7493 | 6.1764 | 3.1429 | 1.7782 | 1.2578 | 708.3405 | 0.71558 | 6.162 | 2.4156 | 1.2915 | 0.93328 | 0.36981 | 0.22001 | 0.13824
30 | 38.9493 | 18.7664 | 11.1134 | 6.4169 | 3.2474 | 1.8378 | 1.2957 | 740.2143 | 0.71726 | 6.8416 | 2.6575 | 1.4132 | 1.0385 | 0.40529 | 0.24269 | 0.15177
50 | 43.1043 | 20.5429 | 12.1532 | 7.1193 | 3.5453 | 2.0093 | 1.4038 | 834.8655 | 0.72208 | 9.0151 | 3.4226 | 1.7968 | 1.3794 | 0.51822 | 0.31532 | 0.19471
100 | 49.1051 | 23.0422 | 13.6116 | 8.1443 | 3.9619 | 2.2535 | 1.555 | 977.0038 | 0.72891 | 12.6501 | 4.6755 | 2.4226 | 1.9608 | 0.70473 | 0.43659 | 0.26531
200 | 55.5537 | 25.648 | 15.1265 | 9.2589 | 4.3933 | 2.5113 | 1.7117 | 1136.8358 | 0.73605 | 17.1635 | 6.1913 | 3.1768 | 2.6968 | 0.93173 | 0.58625 | 0.35087

## GWL = 2 K
IDFs are calculated using the biad-adjusted Regional Climate model MAR3.14.0 forced by ERA5 (resolution of 5 km) reanalysis over 1940-2023.
The IDF for each location is calculated taking the closest MAR pixel to the center of the commune and its 5 closest neighbours (red points on the map below).
The values are computed as a weighted (by the distance) average of those selected pixels.
The GWL (Global Warming level) represents the Global Mean Surface Temperature anomaly with 1850-1899 as reference.
The used statistical law is a General Pareto Distribution, future IDFs are computed by adding 7% of intensity per degree of Global Warming
Reference: Brajkovic et al., 2025 (https://doi.org/10.1016/j.ejrh.2025.102399); contact : josip.brajkovic@uliege.be
Units: mm per hour
Montana coefficients: val[mm/h]=a*duration[minutes]^(-b)
95% confidence interval half width [mm/h]
Return period (years) | 1h | 3h | 6h | 12h | 24h | 48h | 72h | Montana a | Montana b | 1h | 3h | 6h | 12h | 24h | 48h | 72h
2 | 21.6405 | 10.9206 | 6.4858 | 3.5697 | 1.915 | 1.1072 | 0.82137 | 377.5041 | 0.69554 | 1.2015 | 0.58283 | 0.34438 | 0.19167 | 0.098802 | 0.052831 | 0.036073
5 | 27.8074 | 13.8551 | 8.2259 | 4.5672 | 2.4192 | 1.3777 | 1.0039 | 497.6597 | 0.702 | 2.2572 | 1.0039 | 0.57623 | 0.3493 | 0.16644 | 0.09141 | 0.060384
10 | 32.872 | 16.1843 | 9.6014 | 5.3982 | 2.8163 | 1.5957 | 1.1477 | 601.3324 | 0.70756 | 3.6917 | 1.5359 | 0.85132 | 0.55903 | 0.24352 | 0.13899 | 0.089687
20 | 38.3101 | 18.6123 | 11.0301 | 6.3016 | 3.2275 | 1.8258 | 1.2968 | 717.5696 | 0.71357 | 5.7735 | 2.291 | 1.234 | 0.87269 | 0.35282 | 0.20808 | 0.13153
25 | 40.1449 | 19.4156 | 11.5017 | 6.6088 | 3.3629 | 1.9026 | 1.3459 | 757.9247 | 0.71558 | 6.5933 | 2.5847 | 1.3819 | 0.99861 | 0.3957 | 0.23541 | 0.14791
30 | 41.6758 | 20.0801 | 11.8913 | 6.866 | 3.4747 | 1.9664 | 1.3864 | 792.0285 | 0.71726 | 7.3205 | 2.8435 | 1.5121 | 1.1112 | 0.43366 | 0.25968 | 0.16239
50 | 46.1215 | 21.9809 | 13.004 | 7.6176 | 3.7934 | 2.15 | 1.5021 | 893.3062 | 0.72208 | 9.6461 | 3.6622 | 1.9226 | 1.476 | 0.55449 | 0.33739 | 0.20834
100 | 52.5425 | 24.6552 | 14.5644 | 8.7144 | 4.2392 | 2.4112 | 1.6639 | 1045.3941 | 0.72891 | 13.5356 | 5.0028 | 2.5922 | 2.0981 | 0.75406 | 0.46715 | 0.28388
200 | 59.4425 | 27.4433 | 16.1853 | 9.907 | 4.7008 | 2.6871 | 1.8315 | 1216.4148 | 0.73605 | 18.3649 | 6.6247 | 3.3992 | 2.8856 | 0.99695 | 0.62729 | 0.37543

## GWL = 3 K
IDFs are calculated using the biad-adjusted Regional Climate model MAR3.14.0 forced by ERA5 (resolution of 5 km) reanalysis over 1940-2023.
The IDF for each location is calculated taking the closest MAR pixel to the center of the commune and its 5 closest neighbours (red points on the map below).
The values are computed as a weighted (by the distance) average of those selected pixels.
The GWL (Global Warming level) represents the Global Mean Surface Temperature anomaly with 1850-1899 as reference.
The used statistical law is a General Pareto Distribution, future IDFs are computed by adding 7% of intensity per degree of Global Warming
Reference: Brajkovic et al., 2025 (https://doi.org/10.1016/j.ejrh.2025.102399); contact : josip.brajkovic@uliege.be
Units: mm per hour
Montana coefficients: val[mm/h]=a*duration[minutes]^(-b)
95% confidence interval half width [mm/h]
Return period (years) | 1h | 3h | 6h | 12h | 24h | 48h | 72h | Montana a | Montana b | 1h | 3h | 6h | 12h | 24h | 48h | 72h
2 | 23.0562 | 11.6351 | 6.9101 | 3.8033 | 2.0402 | 1.1797 | 0.8751 | 402.201 | 0.69554 | 1.2801 | 0.62095 | 0.36691 | 0.20421 | 0.10527 | 0.056287 | 0.038433
5 | 29.6266 | 14.7615 | 8.764 | 4.866 | 2.5775 | 1.4679 | 1.0696 | 530.217 | 0.702 | 2.4049 | 1.0696 | 0.61392 | 0.37215 | 0.17733 | 0.09739 | 0.064335
10 | 35.0225 | 17.2431 | 10.2295 | 5.7514 | 3.0006 | 1.7001 | 1.2228 | 640.672 | 0.70756 | 3.9333 | 1.6364 | 0.90702 | 0.5956 | 0.25945 | 0.14809 | 0.095554
20 | 40.8163 | 19.8299 | 11.7517 | 6.7138 | 3.4386 | 1.9453 | 1.3816 | 764.513 | 0.71357 | 6.1512 | 2.4409 | 1.3147 | 0.92978 | 0.3759 | 0.22169 | 0.14014
25 | 42.7712 | 20.6858 | 12.2542 | 7.0411 | 3.5829 | 2.0271 | 1.4339 | 807.5089 | 0.71558 | 7.0247 | 2.7538 | 1.4723 | 1.0639 | 0.42159 | 0.25081 | 0.15759
30 | 44.4022 | 21.3937 | 12.6693 | 7.3152 | 3.702 | 2.095 | 1.4771 | 843.8443 | 0.71726 | 7.7994 | 3.0296 | 1.611 | 1.1839 | 0.46203 | 0.27667 | 0.17302
50 | 49.1388 | 23.4189 | 13.8547 | 8.116 | 4.0416 | 2.2906 | 1.6003 | 951.7468 | 0.72208 | 10.2772 | 3.9017 | 2.0483 | 1.5725 | 0.59077 | 0.35946 | 0.22197
100 | 55.9799 | 26.2681 | 15.5172 | 9.2845 | 4.5166 | 2.5689 | 1.7727 | 1113.7843 | 0.72891 | 14.4211 | 5.33 | 2.7618 | 2.2353 | 0.8034 | 0.49771 | 0.30245
200 | 63.3312 | 29.2387 | 17.2442 | 10.5551 | 5.0084 | 2.8629 | 1.9514 | 1295.9933 | 0.73605 | 19.5663 | 7.0581 | 3.6216 | 3.0744 | 1.0622 | 0.66833 | 0.39999

## GWL = 4 K
IDFs are calculated using the biad-adjusted Regional Climate model MAR3.14.0 forced by ERA5 (resolution of 5 km) reanalysis over 1940-2023.
The IDF for each location is calculated taking the closest MAR pixel to the center of the commune and its 5 closest neighbours (red points on the map below).
The values are computed as a weighted (by the distance) average of those selected pixels.
The GWL (Global Warming level) represents the Global Mean Surface Temperature anomaly with 1850-1899 as reference.
The used statistical law is a General Pareto Distribution, future IDFs are computed by adding 7% of intensity per degree of Global Warming
Reference: Brajkovic et al., 2025 (https://doi.org/10.1016/j.ejrh.2025.102399); contact : josip.brajkovic@uliege.be
Units: mm per hour
Montana coefficients: val[mm/h]=a*duration[minutes]^(-b)
95% confidence interval half width [mm/h]
Return period (years) | 1h | 3h | 6h | 12h | 24h | 48h | 72h | Montana a | Montana b | 1h | 3h | 6h | 12h | 24h | 48h | 72h
2 | 24.472 | 12.3495 | 7.3344 | 4.0368 | 2.1655 | 1.2521 | 0.92883 | 426.8976 | 0.69554 | 1.3587 | 0.65908 | 0.38944 | 0.21675 | 0.11173 | 0.059743 | 0.040793
5 | 31.4458 | 15.6679 | 9.3022 | 5.1647 | 2.7357 | 1.558 | 1.1352 | 562.7742 | 0.702 | 2.5526 | 1.1353 | 0.65162 | 0.395 | 0.18822 | 0.10337 | 0.068285
10 | 37.173 | 18.3018 | 10.8577 | 6.1045 | 3.1848 | 1.8045 | 1.2979 | 680.0115 | 0.70756 | 4.1748 | 1.7369 | 0.96271 | 0.63217 | 0.27539 | 0.15718 | 0.10142
20 | 43.3226 | 21.0475 | 12.4733 | 7.1261 | 3.6498 | 2.0647 | 1.4664 | 811.4573 | 0.71357 | 6.5289 | 2.5908 | 1.3955 | 0.98687 | 0.39898 | 0.2353 | 0.14874
25 | 45.3975 | 21.956 | 13.0066 | 7.4735 | 3.8029 | 2.1516 | 1.522 | 857.0928 | 0.71558 | 7.456 | 2.9228 | 1.5628 | 1.1293 | 0.44747 | 0.26621 | 0.16727
30 | 47.1287 | 22.7073 | 13.4472 | 7.7644 | 3.9294 | 2.2237 | 1.5678 | 895.6594 | 0.71726 | 8.2783 | 3.2156 | 1.7099 | 1.2566 | 0.4904 | 0.29366 | 0.18364
50 | 52.1561 | 24.8569 | 14.7054 | 8.6143 | 4.2898 | 2.4313 | 1.6986 | 1010.1874 | 0.72208 | 10.9082 | 4.1413 | 2.1741 | 1.6691 | 0.62704 | 0.38154 | 0.2356
100 | 59.4172 | 27.8811 | 16.47 | 9.8546 | 4.7939 | 2.7267 | 1.8816 | 1182.1754 | 0.72891 | 15.3067 | 5.6573 | 2.9314 | 2.3726 | 0.85273 | 0.52827 | 0.32102
200 | 67.22 | 31.0341 | 18.3031 | 11.2032 | 5.3159 | 3.0387 | 2.0712 | 1375.5716 | 0.73605 | 20.7678 | 7.4915 | 3.844 | 3.2632 | 1.1274 | 0.70937 | 0.42455