## GWL = 1 K
IDFs are calculated using the biad-adjusted Regional Climate model MAR3.14.0 forced by ERA5 (resolution of 5 km) reanalysis over 1940-2023.
The IDF for each location is calculated taking the closest MAR pixel to the center of the commune and its 5 closest neighbours (red points on the map below).
The values are computed as a weighted (by the distance) average of those selected pixels.
The GWL (Global Warming level) represents the Global Mean Surface Temperature anomaly with 1850-1899 as reference.
The used statistical law is a General Pareto Distribution, future IDFs are computed by adding 7% of intensity per degree of Global Warming
Reference: Brajkovic et al., 2025 (https://doi.org/10.1016/j.ejrh.2025.102399); contact : josip.brajkovic@uliege.be
Units: mm (in the table)
Montana coefficients: val[mm/h]=a*duration[minutes]^(-b)
Return level [mm] | [9 empty] | 95% confidence interval half width [mm]
Return period (years) | 1h | 3h | 6h | 12h | 24h | 48h | 72h | Montana a | Montana b | 1h | 3h | 6h | 12h | 24h | 48h | 72h
2 | 20.2275 | 30.6219 | 36.3725 | 40.0352 | 42.9509 | 49.6691 | 55.2724 | 10.5632 | -0.19708 | 1.1232 | 1.6339 | 1.9312 | 2.1493 | 2.2156 | 2.3696 | 2.4275
5 | 25.9928 | 38.8478 | 46.1299 | 51.2207 | 54.2587 | 61.8032 | 67.5545 | 14.3402 | -0.18584 | 2.1097 | 2.8135 | 3.2311 | 3.9168 | 3.7329 | 4.1008 | 4.0631
10 | 30.7277 | 45.3762 | 53.8423 | 60.5407 | 63.1655 | 71.5818 | 77.234 | 17.4737 | -0.17912 | 3.4497 | 4.3035 | 4.773 | 6.2683 | 5.4621 | 6.2368 | 6.0342
20 | 35.8123 | 52.1806 | 61.8524 | 70.6726 | 72.3885 | 81.9094 | 87.2616 | 20.864 | -0.17338 | 5.3945 | 6.4183 | 6.9177 | 9.785 | 7.9142 | 9.3386 | 8.8488
25 | 37.5279 | 54.4318 | 64.4964 | 74.1186 | 75.4267 | 85.3561 | 90.5659 | 22.0132 | -0.17168 | 6.1605 | 7.2406 | 7.7467 | 11.1968 | 8.8763 | 10.5657 | 9.9505
30 | 38.9593 | 56.2936 | 66.6808 | 77.0039 | 77.9347 | 88.2177 | 93.2938 | 22.974 | -0.17034 | 6.8398 | 7.9656 | 8.476 | 12.4592 | 9.728 | 11.6556 | 10.9243
50 | 43.1167 | 61.6196 | 72.9183 | 85.4344 | 85.0852 | 96.4579 | 101.0735 | 25.7743 | -0.16677 | 9.0128 | 10.258 | 10.7762 | 16.5492 | 12.4391 | 15.1455 | 14.0145
100 | 49.1216 | 69.1122 | 81.6659 | 97.7381 | 95.0872 | 108.1841 | 111.9597 | 29.843 | -0.16229 | 12.6475 | 14.0118 | 14.5285 | 23.5252 | 16.9172 | 20.9734 | 19.0949
200 | 55.5755 | 76.9229 | 90.7521 | 111.117 | 105.4451 | 120.5707 | 123.2385 | 34.2461 | -0.15811 | 17.1611 | 18.5529 | 19.0502 | 32.3569 | 22.3676 | 28.1672 | 25.2521

## GWL = 2 K
IDFs are calculated using the biad-adjusted Regional Climate model MAR3.14.0 forced by ERA5 (resolution of 5 km) reanalysis over 1940-2023.
The IDF for each location is calculated taking the closest MAR pixel to the center of the commune and its 5 closest neighbours (red points on the map below).
The values are computed as a weighted (by the distance) average of those selected pixels.
The GWL (Global Warming level) represents the Global Mean Surface Temperature anomaly with 1850-1899 as reference.
The used statistical law is a General Pareto Distribution, future IDFs are computed by adding 7% of intensity per degree of Global Warming
Reference: Brajkovic et al., 2025 (https://doi.org/10.1016/j.ejrh.2025.102399); contact : josip.brajkovic@uliege.be
Units: mm (in the table)
Montana coefficients: val[mm/h]=a*duration[minutes]^(-b)
Return level [mm] | [9 empty] | 95% confidence interval half width [mm]
Return period (years) | 1h | 3h | 6h | 12h | 24h | 48h | 72h | Montana a | Montana b | 1h | 3h | 6h | 12h | 24h | 48h | 72h
2 | 21.6435 | 32.7654 | 38.9186 | 42.8377 | 45.9575 | 53.1459 | 59.1415 | 11.3026 | -0.19708 | 1.2018 | 1.7482 | 2.0664 | 2.2997 | 2.3707 | 2.5354 | 2.5974
5 | 27.8123 | 41.5672 | 49.359 | 54.8062 | 58.0568 | 66.1294 | 72.2833 | 15.344 | -0.18584 | 2.2574 | 3.0104 | 3.4573 | 4.191 | 3.9942 | 4.3879 | 4.3476
10 | 32.8787 | 48.5525 | 57.6113 | 64.7786 | 67.5871 | 76.5925 | 82.6403 | 18.6969 | -0.17912 | 3.6912 | 4.6048 | 5.1071 | 6.7071 | 5.8445 | 6.6734 | 6.4566
20 | 38.3191 | 55.8332 | 66.1821 | 75.6196 | 77.4557 | 87.6431 | 93.3699 | 22.3244 | -0.17338 | 5.7721 | 6.8675 | 7.402 | 10.4699 | 8.4682 | 9.9923 | 9.4682
25 | 40.1549 | 58.242 | 69.0112 | 79.3069 | 80.7066 | 91.331 | 96.9055 | 23.5542 | -0.17168 | 6.5917 | 7.7475 | 8.2889 | 11.9806 | 9.4976 | 11.3053 | 10.6471
30 | 41.6865 | 60.2342 | 71.3484 | 82.3942 | 83.3901 | 94.3929 | 99.8244 | 24.5823 | -0.17034 | 7.3186 | 8.5232 | 9.0694 | 13.3314 | 10.409 | 12.4715 | 11.689
50 | 46.1348 | 65.933 | 78.0225 | 91.4148 | 91.0412 | 103.2099 | 108.1487 | 27.5785 | -0.16677 | 9.6437 | 10.9761 | 11.5305 | 17.7076 | 13.3098 | 16.2057 | 14.9955
100 | 52.5601 | 73.9501 | 87.3825 | 104.5798 | 101.7433 | 115.757 | 119.7969 | 31.9321 | -0.16229 | 13.5328 | 14.9926 | 15.5454 | 25.1719 | 18.1014 | 22.4415 | 20.4316
200 | 59.4657 | 82.3075 | 97.1047 | 118.8952 | 112.8263 | 129.0106 | 131.8652 | 36.6432 | -0.15811 | 18.3624 | 19.8516 | 20.3838 | 34.6219 | 23.9333 | 30.1389 | 27.0197

## GWL = 3 K
IDFs are calculated using the biad-adjusted Regional Climate model MAR3.14.0 forced by ERA5 (resolution of 5 km) reanalysis over 1940-2023.
The IDF for each location is calculated taking the closest MAR pixel to the center of the commune and its 5 closest neighbours (red points on the map below).
The values are computed as a weighted (by the distance) average of those selected pixels.
The GWL (Global Warming level) represents the Global Mean Surface Temperature anomaly with 1850-1899 as reference.
The used statistical law is a General Pareto Distribution, future IDFs are computed by adding 7% of intensity per degree of Global Warming
Reference: Brajkovic et al., 2025 (https://doi.org/10.1016/j.ejrh.2025.102399); contact : josip.brajkovic@uliege.be
Units: mm (in the table)
Montana coefficients: val[mm/h]=a*duration[minutes]^(-b)
Return level [mm] | [9 empty] | 95% confidence interval half width [mm]
Return period (years) | 1h | 3h | 6h | 12h | 24h | 48h | 72h | Montana a | Montana b | 1h | 3h | 6h | 12h | 24h | 48h | 72h
2 | 23.0594 | 34.9089 | 41.4646 | 45.6402 | 48.9641 | 56.6228 | 63.0105 | 12.042 | -0.19708 | 1.2804 | 1.8626 | 2.2016 | 2.4501 | 2.5258 | 2.7013 | 2.7674
5 | 29.6318 | 44.2865 | 52.5881 | 58.3916 | 61.855 | 70.4557 | 77.0121 | 16.3478 | -0.18584 | 2.405 | 3.2074 | 3.6834 | 4.4652 | 4.2555 | 4.675 | 4.632
10 | 35.0296 | 51.7289 | 61.3802 | 69.0164 | 72.0087 | 81.6033 | 88.0467 | 19.92 | -0.17912 | 3.9327 | 4.906 | 5.4412 | 7.1459 | 6.2268 | 7.11 | 6.879
20 | 40.826 | 59.4859 | 70.5118 | 80.5667 | 82.5229 | 93.3768 | 99.4782 | 23.7849 | -0.17338 | 6.1498 | 7.3168 | 7.8862 | 11.1548 | 9.0222 | 10.646 | 10.0876
25 | 42.7818 | 62.0523 | 73.5259 | 84.4952 | 85.9865 | 97.306 | 103.2452 | 25.0951 | -0.17168 | 7.0229 | 8.2543 | 8.8312 | 12.7644 | 10.119 | 12.0449 | 11.3436
30 | 44.4137 | 64.1747 | 76.0161 | 87.7845 | 88.8455 | 100.5681 | 106.355 | 26.1905 | -0.17034 | 7.7974 | 9.0808 | 9.6627 | 14.2035 | 11.0899 | 13.2874 | 12.4537
50 | 49.153 | 70.2464 | 83.1268 | 97.3953 | 96.9972 | 109.962 | 115.2238 | 29.3827 | -0.16677 | 10.2746 | 11.6941 | 12.2849 | 18.8661 | 14.1806 | 17.2659 | 15.9766
100 | 55.9986 | 78.7879 | 93.0991 | 111.4214 | 108.3994 | 123.3299 | 127.6341 | 34.021 | -0.16229 | 14.4181 | 15.9735 | 16.5624 | 26.8187 | 19.2856 | 23.9097 | 21.7682
200 | 63.356 | 87.6921 | 103.4574 | 126.6733 | 120.2074 | 137.4505 | 140.4919 | 39.0405 | -0.15811 | 19.5636 | 21.1504 | 21.7173 | 36.8869 | 25.4991 | 32.1106 | 28.7874

## GWL = 4 K
IDFs are calculated using the biad-adjusted Regional Climate model MAR3.14.0 forced by ERA5 (resolution of 5 km) reanalysis over 1940-2023.
The IDF for each location is calculated taking the closest MAR pixel to the center of the commune and its 5 closest neighbours (red points on the map below).
The values are computed as a weighted (by the distance) average of those selected pixels.
The GWL (Global Warming level) represents the Global Mean Surface Temperature anomaly with 1850-1899 as reference.
The used statistical law is a General Pareto Distribution, future IDFs are computed by adding 7% of intensity per degree of Global Warming
Reference: Brajkovic et al., 2025 (https://doi.org/10.1016/j.ejrh.2025.102399); contact : josip.brajkovic@uliege.be
Units: mm (in the table)
Montana coefficients: val[mm/h]=a*duration[minutes]^(-b)
Return level [mm] | [9 empty] | 95% confidence interval half width [mm]
Return period (years) | 1h | 3h | 6h | 12h | 24h | 48h | 72h | Montana a | Montana b | 1h | 3h | 6h | 12h | 24h | 48h | 72h
2 | 24.4753 | 37.0525 | 44.0107 | 48.4426 | 51.9706 | 60.0996 | 66.8796 | 12.7814 | -0.19708 | 1.3591 | 1.977 | 2.3368 | 2.6006 | 2.6809 | 2.8672 | 2.9373
5 | 31.4513 | 47.0059 | 55.8172 | 61.9771 | 65.6531 | 74.7819 | 81.7409 | 17.3516 | -0.18584 | 2.5527 | 3.4043 | 3.9096 | 4.7394 | 4.5168 | 4.962 | 4.9164
10 | 37.1805 | 54.9052 | 65.1492 | 73.2543 | 76.4303 | 86.614 | 93.4531 | 21.1432 | -0.17912 | 4.1742 | 5.2073 | 5.7753 | 7.5847 | 6.6092 | 7.5466 | 7.3014
20 | 43.3328 | 63.1385 | 74.8415 | 85.5138 | 87.5901 | 99.1104 | 105.5865 | 25.2454 | -0.17338 | 6.5274 | 7.7661 | 8.3704 | 11.8398 | 9.5762 | 11.2997 | 10.707
25 | 45.4088 | 65.8625 | 78.0407 | 89.6835 | 91.2664 | 103.2809 | 109.5848 | 26.6361 | -0.17168 | 7.4542 | 8.7612 | 9.3735 | 13.5482 | 10.7403 | 12.7845 | 12.0401
30 | 47.1408 | 68.1153 | 80.6837 | 93.1748 | 94.3009 | 106.7434 | 112.8856 | 27.7987 | -0.17034 | 8.2762 | 9.6384 | 10.256 | 15.0756 | 11.7709 | 14.1033 | 13.2184
50 | 52.1712 | 74.5597 | 88.2311 | 103.3757 | 102.9531 | 116.714 | 122.2989 | 31.1868 | -0.16677 | 10.9055 | 12.4122 | 13.0392 | 20.0245 | 15.0513 | 18.326 | 16.9576
100 | 59.4371 | 83.6258 | 98.8157 | 118.2631 | 115.0555 | 130.9028 | 135.4713 | 36.1099 | -0.16229 | 15.3034 | 16.9543 | 17.5794 | 28.4655 | 20.4698 | 25.3778 | 23.1049
200 | 67.2463 | 93.0767 | 109.81 | 134.4515 | 127.5886 | 145.8905 | 149.1186 | 41.4378 | -0.15811 | 20.7649 | 22.4491 | 23.0508 | 39.1519 | 27.0648 | 34.0823 | 30.555