## GWL = 1 K
IDFs are calculated using the biad-adjusted Regional Climate model MAR3.14.0 forced by ERA5 (resolution of 5 km) reanalysis over 1940-2023.
The IDF for each location is calculated taking the closest MAR pixel to the center of the commune and its 5 closest neighbours (red points on the map below).
The values are computed as a weighted (by the distance) average of those selected pixels.
The GWL (Global Warming level) represents the Global Mean Surface Temperature anomaly with 1850-1899 as reference.
The used statistical law is a General Pareto Distribution, future IDFs are computed by adding 7% of intensity per degree of Global Warming
Reference: Brajkovic et al., 2025 (https://doi.org/10.1016/j.ejrh.2025.102399); contact : josip.brajkovic@uliege.be
Units: mm (in the table)
Montana coefficients: val[mm/h]=a*duration[minutes]^(-b)
Return level [mm] | [9 empty] | 95% confidence interval half width [mm]
Return period (years) | 1h | 3h | 6h | 12h | 24h | 48h | 72h | Montana a | Montana b | 1h | 3h | 6h | 12h | 24h | 48h | 72h
2 | 22.2343 | 33.4678 | 40.2938 | 46.2911 | 49.2003 | 58.5746 | 65.1291 | 10.5506 | -0.21702 | 1.2665 | 1.9664 | 2.3238 | 2.5237 | 2.7425 | 3.0006 | 3.154
5 | 28.1832 | 41.4682 | 50.4943 | 59.7368 | 64.5499 | 74.8854 | 82.0951 | 13.2469 | -0.21914 | 2.1534 | 3.0371 | 3.7161 | 4.7124 | 5.7033 | 5.8769 | 6.0402
10 | 32.9709 | 47.5065 | 58.3953 | 71.2512 | 78.7612 | 89.3404 | 96.8838 | 15.0478 | -0.22513 | 3.198 | 4.0621 | 5.1696 | 7.5418 | 9.9404 | 9.7376 | 9.8583
20 | 38.026 | 53.5343 | 66.4623 | 84.0689 | 95.6914 | 105.9159 | 113.6028 | 16.6587 | -0.23356 | 4.6404 | 5.3148 | 7.0473 | 11.7798 | 16.7368 | 15.6705 | 15.658
25 | 39.7134 | 55.4728 | 69.0956 | 88.4966 | 101.8039 | 111.7533 | 119.4369 | 17.1417 | -0.23665 | 5.1976 | 5.7681 | 7.7479 | 13.495 | 19.6029 | 18.1106 | 18.0253
30 | 41.1146 | 57.0559 | 71.2607 | 92.2296 | 107.0606 | 116.7176 | 124.3781 | 17.5248 | -0.23929 | 5.6884 | 6.1566 | 8.3561 | 15.0359 | 22.2272 | 20.3195 | 20.1605
50 | 45.1516 | 61.4884 | 77.392 | 103.2681 | 123.1484 | 131.6178 | 139.1044 | 18.5501 | -0.2471 | 7.2421 | 7.3316 | 10.236 | 20.0758 | 31.1027 | 27.6425 | 27.1939
100 | 50.9041 | 67.4963 | 85.8698 | 119.7148 | 148.5873 | 154.398 | 161.3475 | 19.853 | -0.25844 | 9.8029 | 9.1292 | 13.2157 | 28.8265 | 47.4322 | 40.6627 | 39.5589
200 | 56.9937 | 73.4976 | 94.5364 | 138.0282 | 178.9117 | 180.5228 | 186.5077 | 21.0964 | -0.27028 | 12.939 | 11.1595 | 16.7145 | 40.1469 | 70.0111 | 57.9774 | 55.7904

## GWL = 2 K
IDFs are calculated using the biad-adjusted Regional Climate model MAR3.14.0 forced by ERA5 (resolution of 5 km) reanalysis over 1940-2023.
The IDF for each location is calculated taking the closest MAR pixel to the center of the commune and its 5 closest neighbours (red points on the map below).
The values are computed as a weighted (by the distance) average of those selected pixels.
The GWL (Global Warming level) represents the Global Mean Surface Temperature anomaly with 1850-1899 as reference.
The used statistical law is a General Pareto Distribution, future IDFs are computed by adding 7% of intensity per degree of Global Warming
Reference: Brajkovic et al., 2025 (https://doi.org/10.1016/j.ejrh.2025.102399); contact : josip.brajkovic@uliege.be
Units: mm (in the table)
Montana coefficients: val[mm/h]=a*duration[minutes]^(-b)
Return level [mm] | [9 empty] | 95% confidence interval half width [mm]
Return period (years) | 1h | 3h | 6h | 12h | 24h | 48h | 72h | Montana a | Montana b | 1h | 3h | 6h | 12h | 24h | 48h | 72h
2 | 23.7907 | 35.8106 | 43.1144 | 49.5315 | 52.6443 | 62.6748 | 69.6881 | 11.2892 | -0.21702 | 1.3552 | 2.1041 | 2.4865 | 2.7004 | 2.9345 | 3.2106 | 3.3747
5 | 30.1561 | 44.3709 | 54.0289 | 63.9184 | 69.0684 | 80.1274 | 87.8417 | 14.1742 | -0.21914 | 2.3041 | 3.2497 | 3.9762 | 5.0423 | 6.1026 | 6.2882 | 6.463
10 | 35.2789 | 50.8319 | 62.483 | 76.2388 | 84.2745 | 95.5942 | 103.6657 | 16.1011 | -0.22513 | 3.4219 | 4.3465 | 5.5315 | 8.0697 | 10.6362 | 10.4192 | 10.5484
20 | 40.6878 | 57.2817 | 71.1147 | 89.9537 | 102.3898 | 113.33 | 121.555 | 17.8248 | -0.23356 | 4.9652 | 5.6869 | 7.5406 | 12.6044 | 17.9084 | 16.7674 | 16.7541
25 | 42.4933 | 59.3559 | 73.9323 | 94.6914 | 108.9301 | 119.5761 | 127.7975 | 18.3416 | -0.23665 | 5.5614 | 6.1719 | 8.2903 | 14.4396 | 20.9751 | 19.3783 | 19.287
30 | 43.9926 | 61.0498 | 76.2489 | 98.6857 | 114.5548 | 124.8879 | 133.0845 | 18.7515 | -0.23929 | 6.0866 | 6.5876 | 8.9411 | 16.0884 | 23.7831 | 21.7418 | 21.5717
50 | 48.3122 | 65.7926 | 82.8094 | 110.4969 | 131.7688 | 140.831 | 148.8417 | 19.8486 | -0.2471 | 7.7491 | 7.8448 | 10.9525 | 21.4812 | 33.2799 | 29.5775 | 29.0974
100 | 54.4674 | 72.2211 | 91.8807 | 128.0949 | 158.9884 | 165.2058 | 172.6418 | 21.2427 | -0.25844 | 10.4891 | 9.7682 | 14.1408 | 30.8444 | 50.7525 | 43.509 | 42.328
200 | 60.9833 | 78.6425 | 101.1539 | 147.6902 | 191.4355 | 193.1594 | 199.5632 | 22.5731 | -0.27028 | 13.8447 | 11.9407 | 17.8845 | 42.9572 | 74.9119 | 62.0358 | 59.6958

## GWL = 3 K
IDFs are calculated using the biad-adjusted Regional Climate model MAR3.14.0 forced by ERA5 (resolution of 5 km) reanalysis over 1940-2023.
The IDF for each location is calculated taking the closest MAR pixel to the center of the commune and its 5 closest neighbours (red points on the map below).
The values are computed as a weighted (by the distance) average of those selected pixels.
The GWL (Global Warming level) represents the Global Mean Surface Temperature anomaly with 1850-1899 as reference.
The used statistical law is a General Pareto Distribution, future IDFs are computed by adding 7% of intensity per degree of Global Warming
Reference: Brajkovic et al., 2025 (https://doi.org/10.1016/j.ejrh.2025.102399); contact : josip.brajkovic@uliege.be
Units: mm (in the table)
Montana coefficients: val[mm/h]=a*duration[minutes]^(-b)
Return level [mm] | [9 empty] | 95% confidence interval half width [mm]
Return period (years) | 1h | 3h | 6h | 12h | 24h | 48h | 72h | Montana a | Montana b | 1h | 3h | 6h | 12h | 24h | 48h | 72h
2 | 25.3471 | 38.1533 | 45.9349 | 52.7718 | 56.0884 | 66.775 | 74.2471 | 12.0277 | -0.21702 | 1.4438 | 2.2417 | 2.6492 | 2.877 | 3.1264 | 3.4207 | 3.5955
5 | 32.1289 | 47.2737 | 57.5635 | 68.1 | 73.5869 | 85.3694 | 93.5884 | 15.1014 | -0.21914 | 2.4548 | 3.4623 | 4.2363 | 5.3722 | 6.5018 | 6.6996 | 6.8859
10 | 37.5869 | 54.1574 | 66.5707 | 81.2264 | 89.7878 | 101.848 | 110.4475 | 17.1545 | -0.22513 | 3.6457 | 4.6308 | 5.8933 | 8.5977 | 11.3321 | 11.1009 | 11.2385
20 | 43.3496 | 61.0291 | 75.767 | 95.8385 | 109.0882 | 120.7441 | 129.5072 | 18.9909 | -0.23356 | 5.2901 | 6.0589 | 8.034 | 13.429 | 19.08 | 17.8644 | 17.8502
25 | 45.2732 | 63.239 | 78.769 | 100.8861 | 116.0564 | 127.3988 | 136.1581 | 19.5415 | -0.23665 | 5.9253 | 6.5757 | 8.8326 | 15.3842 | 22.3473 | 20.646 | 20.5488
30 | 46.8706 | 65.0438 | 81.2372 | 105.1418 | 122.0491 | 133.0581 | 141.791 | 19.9783 | -0.23929 | 6.4848 | 7.0185 | 9.526 | 17.1409 | 25.339 | 23.1642 | 22.983
50 | 51.4729 | 70.0968 | 88.2269 | 117.7257 | 140.3892 | 150.0443 | 158.579 | 21.1471 | -0.2471 | 8.256 | 8.358 | 11.669 | 22.8865 | 35.4571 | 31.5125 | 31.001
100 | 58.0307 | 76.9458 | 97.8916 | 136.4749 | 169.3896 | 176.0137 | 183.9362 | 22.6324 | -0.25844 | 11.1753 | 10.4072 | 15.0659 | 32.8622 | 54.0727 | 46.3554 | 45.0971
200 | 64.9728 | 83.7873 | 107.7715 | 157.3522 | 203.9594 | 205.796 | 212.6187 | 24.0498 | -0.27028 | 14.7505 | 12.7218 | 19.0545 | 45.7675 | 79.8127 | 66.0943 | 63.6011

## GWL = 4 K
IDFs are calculated using the biad-adjusted Regional Climate model MAR3.14.0 forced by ERA5 (resolution of 5 km) reanalysis over 1940-2023.
The IDF for each location is calculated taking the closest MAR pixel to the center of the commune and its 5 closest neighbours (red points on the map below).
The values are computed as a weighted (by the distance) average of those selected pixels.
The GWL (Global Warming level) represents the Global Mean Surface Temperature anomaly with 1850-1899 as reference.
The used statistical law is a General Pareto Distribution, future IDFs are computed by adding 7% of intensity per degree of Global Warming
Reference: Brajkovic et al., 2025 (https://doi.org/10.1016/j.ejrh.2025.102399); contact : josip.brajkovic@uliege.be
Units: mm (in the table)
Montana coefficients: val[mm/h]=a*duration[minutes]^(-b)
Return level [mm] | [9 empty] | 95% confidence interval half width [mm]
Return period (years) | 1h | 3h | 6h | 12h | 24h | 48h | 72h | Montana a | Montana b | 1h | 3h | 6h | 12h | 24h | 48h | 72h
2 | 26.9035 | 40.4961 | 48.7555 | 56.0122 | 59.5324 | 70.8752 | 78.8062 | 12.7662 | -0.21702 | 1.5325 | 2.3794 | 2.8118 | 3.0537 | 3.3184 | 3.6307 | 3.8163
5 | 34.1017 | 50.1765 | 61.0981 | 72.2816 | 78.1054 | 90.6114 | 99.335 | 16.0287 | -0.21914 | 2.6056 | 3.6749 | 4.4964 | 5.702 | 6.901 | 7.111 | 7.3087
10 | 39.8948 | 57.4829 | 70.6584 | 86.2139 | 95.3011 | 108.1019 | 117.2294 | 18.2078 | -0.22513 | 3.8696 | 4.9152 | 6.2552 | 9.1256 | 12.0279 | 11.7825 | 11.9285
20 | 46.0114 | 64.7765 | 80.4194 | 101.7233 | 115.7866 | 128.1582 | 137.4594 | 20.157 | -0.23356 | 5.6149 | 6.431 | 8.5273 | 14.2536 | 20.2516 | 18.9613 | 18.9462
25 | 48.0532 | 67.1221 | 83.6057 | 107.0809 | 123.1827 | 135.2216 | 144.5186 | 20.7414 | -0.23665 | 6.2891 | 6.9794 | 9.375 | 16.3289 | 23.7196 | 21.9138 | 21.8106
30 | 49.7486 | 69.0377 | 86.2254 | 111.5978 | 129.5433 | 141.2284 | 150.4974 | 21.205 | -0.23929 | 6.883 | 7.4495 | 10.1109 | 18.1934 | 26.8949 | 24.5866 | 24.3942
50 | 54.6335 | 74.401 | 93.6443 | 124.9544 | 149.0095 | 159.2575 | 168.3163 | 22.4456 | -0.2471 | 8.763 | 8.8713 | 12.3855 | 24.2918 | 37.6343 | 33.4474 | 32.9046
100 | 61.594 | 81.6706 | 103.9025 | 144.855 | 179.7907 | 186.8216 | 195.2305 | 24.022 | -0.25844 | 11.8615 | 11.0463 | 15.991 | 34.8801 | 57.393 | 49.2018 | 47.8662
200 | 68.9624 | 88.9321 | 114.389 | 167.0141 | 216.4832 | 218.4326 | 225.6743 | 25.5265 | -0.27028 | 15.6562 | 13.503 | 20.2245 | 48.5778 | 84.7135 | 70.1527 | 67.5064