## GWL = 1 K
IDFs are calculated using the biad-adjusted Regional Climate model MAR3.14.0 forced by ERA5 (resolution of 5 km) reanalysis over 1940-2023.
The IDF for each location is calculated taking the closest MAR pixel to the center of the commune and its 5 closest neighbours (red points on the map below).
The values are computed as a weighted (by the distance) average of those selected pixels.
The GWL (Global Warming level) represents the Global Mean Surface Temperature anomaly with 1850-1899 as reference.
The used statistical law is a General Pareto Distribution, future IDFs are computed by adding 7% of intensity per degree of Global Warming
Reference: Brajkovic et al., 2025 (https://doi.org/10.1016/j.ejrh.2025.102399); contact : josip.brajkovic@uliege.be
Units: mm (in the table)
Montana coefficients: val[mm/h]=a*duration[minutes]^(-b)
Return level [mm] | [9 empty] | 95% confidence interval half width [mm]
Return period (years) | 1h | 3h | 6h | 12h | 24h | 48h | 72h | Montana a | Montana b | 1h | 3h | 6h | 12h | 24h | 48h | 72h
2 | 21.756 | 33.5453 | 40.7221 | 46.1369 | 49.4263 | 59.8269 | 67.1732 | 9.9585 | -0.22693 | 1.0971 | 1.782 | 2.0492 | 2.2702 | 2.4464 | 2.7548 | 2.9046
5 | 27.217 | 41.6853 | 51.1551 | 57.8937 | 62.3726 | 73.8376 | 81.895 | 13.0043 | -0.21985 | 1.8764 | 2.92 | 3.5903 | 4.0455 | 4.5751 | 4.7494 | 4.9877
10 | 31.4832 | 48.0405 | 59.6068 | 67.5759 | 73.4018 | 85.0669 | 93.6221 | 15.4636 | -0.21609 | 2.8634 | 4.2053 | 5.4927 | 6.3092 | 7.5172 | 7.3566 | 7.7098
20 | 35.873 | 54.5747 | 68.5788 | 78.0014 | 85.6289 | 96.8825 | 105.8878 | 18.0649 | -0.21324 | 4.2452 | 5.9335 | 8.1813 | 9.6317 | 12.0402 | 11.2135 | 11.6926
25 | 37.3137 | 56.7178 | 71.5839 | 81.5262 | 89.8419 | 100.818 | 109.9558 | 18.9341 | -0.21248 | 4.7776 | 6.5901 | 9.2304 | 10.9554 | 13.8844 | 12.7459 | 13.2638
30 | 38.501 | 58.4834 | 74.0832 | 84.4698 | 93.3901 | 104.0829 | 113.324 | 19.6564 | -0.21189 | 5.2449 | 7.164 | 10.1578 | 12.1354 | 15.5446 | 14.1083 | 14.6561
50 | 41.8779 | 63.502 | 81.3022 | 93.0332 | 103.8631 | 113.4744 | 122.9781 | 21.7395 | -0.21045 | 6.7127 | 8.9565 | 13.1085 | 15.9413 | 20.9867 | 18.4744 | 19.094
100 | 46.5826 | 70.4858 | 91.6331 | 105.4406 | 119.4221 | 126.8207 | 136.6086 | 24.7143 | -0.20886 | 9.09 | 11.8415 | 18.002 | 22.3879 | 30.4536 | 25.7716 | 26.4445
200 | 51.4356 | 77.6787 | 102.6216 | 118.8269 | 136.6945 | 140.9073 | 150.8802 | 27.8736 | -0.2076 | 11.9334 | 15.2793 | 24.0229 | 30.4923 | 42.7089 | 34.7866 | 35.4333

## GWL = 2 K
IDFs are calculated using the biad-adjusted Regional Climate model MAR3.14.0 forced by ERA5 (resolution of 5 km) reanalysis over 1940-2023.
The IDF for each location is calculated taking the closest MAR pixel to the center of the commune and its 5 closest neighbours (red points on the map below).
The values are computed as a weighted (by the distance) average of those selected pixels.
The GWL (Global Warming level) represents the Global Mean Surface Temperature anomaly with 1850-1899 as reference.
The used statistical law is a General Pareto Distribution, future IDFs are computed by adding 7% of intensity per degree of Global Warming
Reference: Brajkovic et al., 2025 (https://doi.org/10.1016/j.ejrh.2025.102399); contact : josip.brajkovic@uliege.be
Units: mm (in the table)
Montana coefficients: val[mm/h]=a*duration[minutes]^(-b)
Return level [mm] | [9 empty] | 95% confidence interval half width [mm]
Return period (years) | 1h | 3h | 6h | 12h | 24h | 48h | 72h | Montana a | Montana b | 1h | 3h | 6h | 12h | 24h | 48h | 72h
2 | 23.2789 | 35.8935 | 43.5726 | 49.3665 | 52.8861 | 64.0147 | 71.8753 | 10.6556 | -0.22693 | 1.1739 | 1.9067 | 2.1926 | 2.4291 | 2.6176 | 2.9476 | 3.1079
5 | 29.1222 | 44.6033 | 54.736 | 61.9463 | 66.7387 | 79.0063 | 87.6276 | 13.9146 | -0.21985 | 2.0077 | 3.1244 | 3.8416 | 4.3286 | 4.8954 | 5.0819 | 5.3369
10 | 33.687 | 51.4033 | 63.7793 | 72.3062 | 78.54 | 91.0216 | 100.1756 | 16.546 | -0.21609 | 3.0638 | 4.4997 | 5.8772 | 6.7509 | 8.0434 | 7.8716 | 8.2495
20 | 38.3841 | 58.395 | 73.3793 | 83.4615 | 91.6229 | 103.6643 | 113.3 | 19.3294 | -0.21324 | 4.5424 | 6.3489 | 8.754 | 10.3059 | 12.883 | 11.9985 | 12.5111
25 | 39.9257 | 60.688 | 76.5948 | 87.233 | 96.1308 | 107.8752 | 117.6527 | 20.2595 | -0.21248 | 5.112 | 7.0514 | 9.8765 | 11.7222 | 14.8563 | 13.6382 | 14.1922
30 | 41.1961 | 62.5773 | 79.269 | 90.3827 | 99.9274 | 111.3687 | 121.2566 | 21.0323 | -0.21189 | 5.6121 | 7.6655 | 10.8689 | 12.9849 | 16.6328 | 15.0959 | 15.682
50 | 44.8093 | 67.9471 | 86.9934 | 99.5455 | 111.1336 | 121.4176 | 131.5866 | 23.2612 | -0.21045 | 7.1826 | 9.5834 | 14.026 | 17.0572 | 22.4557 | 19.7676 | 20.4306
100 | 49.8434 | 75.4198 | 98.0474 | 112.8214 | 127.7816 | 135.6981 | 146.1712 | 26.4443 | -0.20886 | 9.7263 | 12.6704 | 19.2622 | 23.9551 | 32.5853 | 27.5756 | 28.2956
200 | 55.0361 | 83.1163 | 109.8051 | 127.1448 | 146.2632 | 150.7708 | 161.4418 | 29.8248 | -0.2076 | 12.7688 | 16.3488 | 25.7045 | 32.6268 | 45.6985 | 37.2217 | 37.9137

## GWL = 3 K
IDFs are calculated using the biad-adjusted Regional Climate model MAR3.14.0 forced by ERA5 (resolution of 5 km) reanalysis over 1940-2023.
The IDF for each location is calculated taking the closest MAR pixel to the center of the commune and its 5 closest neighbours (red points on the map below).
The values are computed as a weighted (by the distance) average of those selected pixels.
The GWL (Global Warming level) represents the Global Mean Surface Temperature anomaly with 1850-1899 as reference.
The used statistical law is a General Pareto Distribution, future IDFs are computed by adding 7% of intensity per degree of Global Warming
Reference: Brajkovic et al., 2025 (https://doi.org/10.1016/j.ejrh.2025.102399); contact : josip.brajkovic@uliege.be
Units: mm (in the table)
Montana coefficients: val[mm/h]=a*duration[minutes]^(-b)
Return level [mm] | [9 empty] | 95% confidence interval half width [mm]
Return period (years) | 1h | 3h | 6h | 12h | 24h | 48h | 72h | Montana a | Montana b | 1h | 3h | 6h | 12h | 24h | 48h | 72h
2 | 24.8018 | 38.2417 | 46.4232 | 52.596 | 56.3459 | 68.2026 | 76.5774 | 11.3527 | -0.22693 | 1.2507 | 2.0315 | 2.3361 | 2.588 | 2.7889 | 3.1405 | 3.3113
5 | 31.0274 | 47.5212 | 58.3169 | 65.9988 | 71.1047 | 84.1749 | 93.3603 | 14.8249 | -0.21985 | 2.1391 | 3.3288 | 4.0929 | 4.6118 | 5.2156 | 5.4143 | 5.686
10 | 35.8908 | 54.7661 | 67.9517 | 77.0365 | 83.6781 | 96.9763 | 106.7292 | 17.6284 | -0.21609 | 3.2643 | 4.7941 | 6.2617 | 7.1925 | 8.5696 | 8.3866 | 8.7891
20 | 40.8952 | 62.2152 | 78.1798 | 88.9216 | 97.6169 | 110.4461 | 120.7121 | 20.5939 | -0.21324 | 4.8395 | 6.7642 | 9.3266 | 10.9801 | 13.7258 | 12.7834 | 13.3296
25 | 42.5376 | 64.6583 | 81.6057 | 92.9399 | 102.4198 | 114.9325 | 125.3496 | 21.5849 | -0.21248 | 5.4464 | 7.5127 | 10.5227 | 12.4891 | 15.8283 | 14.5304 | 15.1207
30 | 43.8912 | 66.6711 | 84.4549 | 96.2956 | 106.4647 | 118.6545 | 129.1893 | 22.4083 | -0.21189 | 5.9792 | 8.167 | 11.5799 | 13.8344 | 17.7209 | 16.0835 | 16.7079
50 | 47.7408 | 72.3923 | 92.6845 | 106.0578 | 118.404 | 129.3608 | 140.195 | 24.783 | -0.21045 | 7.6524 | 10.2104 | 14.9436 | 18.1731 | 23.9248 | 21.0608 | 21.7671
100 | 53.1041 | 80.3538 | 104.4617 | 120.2023 | 136.1412 | 144.5756 | 155.7338 | 28.1743 | -0.20886 | 10.3626 | 13.4993 | 20.5223 | 25.5222 | 34.7171 | 29.3796 | 30.1467
200 | 58.6366 | 88.5538 | 116.9886 | 135.4627 | 155.8318 | 160.6343 | 172.0034 | 31.7759 | -0.2076 | 13.6041 | 17.4184 | 27.3861 | 34.7612 | 48.6881 | 39.6568 | 40.394

## GWL = 4 K
IDFs are calculated using the biad-adjusted Regional Climate model MAR3.14.0 forced by ERA5 (resolution of 5 km) reanalysis over 1940-2023.
The IDF for each location is calculated taking the closest MAR pixel to the center of the commune and its 5 closest neighbours (red points on the map below).
The values are computed as a weighted (by the distance) average of those selected pixels.
The GWL (Global Warming level) represents the Global Mean Surface Temperature anomaly with 1850-1899 as reference.
The used statistical law is a General Pareto Distribution, future IDFs are computed by adding 7% of intensity per degree of Global Warming
Reference: Brajkovic et al., 2025 (https://doi.org/10.1016/j.ejrh.2025.102399); contact : josip.brajkovic@uliege.be
Units: mm (in the table)
Montana coefficients: val[mm/h]=a*duration[minutes]^(-b)
Return level [mm] | [9 empty] | 95% confidence interval half width [mm]
Return period (years) | 1h | 3h | 6h | 12h | 24h | 48h | 72h | Montana a | Montana b | 1h | 3h | 6h | 12h | 24h | 48h | 72h
2 | 26.3248 | 40.5898 | 49.2737 | 55.8256 | 59.8058 | 72.3905 | 81.2795 | 12.0497 | -0.22693 | 1.3275 | 2.1562 | 2.4795 | 2.7469 | 2.9601 | 3.3333 | 3.5146
5 | 32.9326 | 50.4392 | 61.8977 | 70.0514 | 75.4708 | 89.3435 | 99.0929 | 15.7352 | -0.21985 | 2.2704 | 3.5332 | 4.3442 | 4.895 | 5.5359 | 5.7468 | 6.0351
10 | 38.0946 | 58.129 | 72.1242 | 81.7668 | 88.8162 | 102.9309 | 113.2827 | 18.7109 | -0.21609 | 3.4647 | 5.0885 | 6.6461 | 7.6342 | 9.0958 | 8.9015 | 9.3288
20 | 43.4063 | 66.0354 | 82.9803 | 94.3817 | 103.6109 | 117.2279 | 128.1243 | 21.8584 | -0.21324 | 5.1367 | 7.1796 | 9.8993 | 11.6544 | 14.5686 | 13.5684 | 14.1481
25 | 45.1496 | 68.6285 | 86.6166 | 98.6467 | 108.7087 | 121.9898 | 133.0465 | 22.9103 | -0.21248 | 5.7808 | 7.974 | 11.1688 | 13.256 | 16.8002 | 15.4226 | 16.0491
30 | 46.5863 | 70.765 | 89.6407 | 102.2084 | 113.002 | 125.9403 | 137.122 | 23.7842 | -0.21189 | 6.3463 | 8.6685 | 12.291 | 14.6839 | 18.809 | 17.0711 | 17.7338
50 | 50.6722 | 76.8374 | 98.3757 | 112.5701 | 125.6744 | 137.304 | 148.8035 | 26.3048 | -0.21045 | 8.1223 | 10.8373 | 15.8612 | 19.289 | 25.3939 | 22.354 | 23.1037
100 | 56.3649 | 85.2878 | 110.876 | 127.5831 | 144.5007 | 153.453 | 165.2964 | 29.9043 | -0.20886 | 10.9989 | 14.3282 | 21.7825 | 27.0894 | 36.8488 | 31.1836 | 31.9978
200 | 62.2371 | 93.9913 | 124.1721 | 143.7806 | 165.4004 | 170.4979 | 182.565 | 33.7271 | -0.2076 | 14.4394 | 18.4879 | 29.0677 | 36.8957 | 51.6777 | 42.0918 | 42.8743