## GWL = 1 K
IDFs are calculated using the biad-adjusted Regional Climate model MAR3.14.0 forced by ERA5 (resolution of 5 km) reanalysis over 1940-2023.
The IDF for each location is calculated taking the closest MAR pixel to the center of the commune and its 5 closest neighbours (red points on the map below).
The values are computed as a weighted (by the distance) average of those selected pixels.
The GWL (Global Warming level) represents the Global Mean Surface Temperature anomaly with 1850-1899 as reference.
The used statistical law is a General Pareto Distribution, future IDFs are computed by adding 7% of intensity per degree of Global Warming
Reference: Brajkovic et al., 2025 (https://doi.org/10.1016/j.ejrh.2025.102399); contact : josip.brajkovic@uliege.be
Units: mm (in the table)
Montana coefficients: val[mm/h]=a*duration[minutes]^(-b)
Return level [mm] | [9 empty] | 95% confidence interval half width [mm]
Return period (years) | 1h | 3h | 6h | 12h | 24h | 48h | 72h | Montana a | Montana b | 1h | 3h | 6h | 12h | 24h | 48h | 72h
2 | 21.9134 | 32.4669 | 38.1997 | 42.2572 | 44.1954 | 52.8576 | 60.5637 | 10.7407 | -0.20346 | 1.2641 | 1.8146 | 1.6507 | 2.3581 | 1.9339 | 2.1516 | 2.7681
5 | 28.0302 | 39.8559 | 45.9954 | 51.4121 | 53.1044 | 63.664 | 72.5832 | 13.8524 | -0.19445 | 2.1765 | 2.7694 | 2.409 | 3.7236 | 3.0295 | 3.5331 | 4.3497
10 | 32.9355 | 45.3319 | 51.4957 | 58.3734 | 59.7625 | 72.0549 | 81.7092 | 16.1745 | -0.18998 | 3.2887 | 3.7648 | 3.3248 | 5.0297 | 4.131 | 5.0536 | 5.6758
20 | 38.0973 | 50.714 | 56.6774 | 65.3663 | 66.3519 | 80.6374 | 90.8644 | 18.472 | -0.18672 | 4.8405 | 5.022 | 4.5705 | 6.6305 | 5.5725 | 7.1417 | 7.1632
25 | 39.8162 | 52.4272 | 58.281 | 67.6243 | 68.4588 | 83.442 | 93.818 | 19.2074 | -0.18586 | 5.4414 | 5.4801 | 5.0364 | 7.2105 | 6.1143 | 7.9477 | 7.6808
30 | 41.242 | 53.8201 | 59.5686 | 69.4717 | 70.175 | 85.7488 | 96.2336 | 19.807 | -0.18522 | 5.9707 | 5.873 | 5.4386 | 7.708 | 6.5853 | 8.6566 | 8.1184
50 | 45.342 | 57.6902 | 63.0711 | 74.6597 | 74.959 | 92.286 | 103.0125 | 21.4827 | -0.18362 | 7.6458 | 7.0594 | 6.6617 | 9.2144 | 8.0395 | 10.8904 | 9.4165
100 | 51.1637 | 62.8667 | 67.5859 | 81.7281 | 81.3932 | 101.3341 | 112.2372 | 23.7517 | -0.18185 | 10.4009 | 8.8605 | 8.5234 | 11.5244 | 10.3243 | 14.524 | 11.3527
200 | 57.2999 | 67.9596 | 71.8421 | 88.8299 | 87.7624 | 110.5918 | 121.4924 | 26.0246 | -0.18039 | 13.7619 | 10.867 | 10.5832 | 14.142 | 12.9562 | 18.8784 | 13.495

## GWL = 2 K
IDFs are calculated using the biad-adjusted Regional Climate model MAR3.14.0 forced by ERA5 (resolution of 5 km) reanalysis over 1940-2023.
The IDF for each location is calculated taking the closest MAR pixel to the center of the commune and its 5 closest neighbours (red points on the map below).
The values are computed as a weighted (by the distance) average of those selected pixels.
The GWL (Global Warming level) represents the Global Mean Surface Temperature anomaly with 1850-1899 as reference.
The used statistical law is a General Pareto Distribution, future IDFs are computed by adding 7% of intensity per degree of Global Warming
Reference: Brajkovic et al., 2025 (https://doi.org/10.1016/j.ejrh.2025.102399); contact : josip.brajkovic@uliege.be
Units: mm (in the table)
Montana coefficients: val[mm/h]=a*duration[minutes]^(-b)
Return level [mm] | [9 empty] | 95% confidence interval half width [mm]
Return period (years) | 1h | 3h | 6h | 12h | 24h | 48h | 72h | Montana a | Montana b | 1h | 3h | 6h | 12h | 24h | 48h | 72h
2 | 23.4473 | 34.7396 | 40.8736 | 45.2152 | 47.2891 | 56.5576 | 64.8032 | 11.4926 | -0.20346 | 1.3526 | 1.9416 | 1.7662 | 2.5232 | 2.0692 | 2.3022 | 2.9618
5 | 29.9923 | 42.6458 | 49.2151 | 55.011 | 56.8217 | 68.1205 | 77.6641 | 14.8221 | -0.19445 | 2.3288 | 2.9633 | 2.5777 | 3.9842 | 3.2415 | 3.7804 | 4.6541
10 | 35.241 | 48.5051 | 55.1005 | 62.4596 | 63.9459 | 77.0987 | 87.4288 | 17.3067 | -0.18998 | 3.519 | 4.0283 | 3.5575 | 5.3817 | 4.4201 | 5.4074 | 6.0731
20 | 40.7641 | 54.264 | 60.6448 | 69.9419 | 70.9965 | 86.282 | 97.2249 | 19.765 | -0.18672 | 5.1794 | 5.3735 | 4.8904 | 7.0946 | 5.9626 | 7.6417 | 7.6647
25 | 42.6034 | 56.0971 | 62.3606 | 72.358 | 73.2509 | 89.283 | 100.3852 | 20.5519 | -0.18586 | 5.8222 | 5.8638 | 5.3889 | 7.7153 | 6.5423 | 8.504 | 8.2184
30 | 44.129 | 57.5875 | 63.7384 | 74.3347 | 75.0873 | 91.7512 | 102.9699 | 21.1935 | -0.18522 | 6.3887 | 6.2842 | 5.8193 | 8.2476 | 7.0462 | 9.2625 | 8.6866
50 | 48.516 | 61.7285 | 67.486 | 79.8859 | 80.2062 | 98.746 | 110.2234 | 22.9865 | -0.18362 | 8.181 | 7.5536 | 7.128 | 9.8594 | 8.6023 | 11.6527 | 10.0757
100 | 54.7451 | 67.2673 | 72.3169 | 87.449 | 87.0907 | 108.4275 | 120.0938 | 25.4143 | -0.18185 | 11.129 | 9.4807 | 9.12 | 12.3311 | 11.047 | 15.5407 | 12.1474
200 | 61.3109 | 72.7168 | 76.871 | 95.048 | 93.9058 | 118.3332 | 129.9969 | 27.8463 | -0.18039 | 14.7253 | 11.6277 | 11.3241 | 15.1319 | 13.8631 | 20.1999 | 14.4396

## GWL = 3 K
IDFs are calculated using the biad-adjusted Regional Climate model MAR3.14.0 forced by ERA5 (resolution of 5 km) reanalysis over 1940-2023.
The IDF for each location is calculated taking the closest MAR pixel to the center of the commune and its 5 closest neighbours (red points on the map below).
The values are computed as a weighted (by the distance) average of those selected pixels.
The GWL (Global Warming level) represents the Global Mean Surface Temperature anomaly with 1850-1899 as reference.
The used statistical law is a General Pareto Distribution, future IDFs are computed by adding 7% of intensity per degree of Global Warming
Reference: Brajkovic et al., 2025 (https://doi.org/10.1016/j.ejrh.2025.102399); contact : josip.brajkovic@uliege.be
Units: mm (in the table)
Montana coefficients: val[mm/h]=a*duration[minutes]^(-b)
Return level [mm] | [9 empty] | 95% confidence interval half width [mm]
Return period (years) | 1h | 3h | 6h | 12h | 24h | 48h | 72h | Montana a | Montana b | 1h | 3h | 6h | 12h | 24h | 48h | 72h
2 | 24.9813 | 37.0123 | 43.5476 | 48.1732 | 50.3827 | 60.2577 | 69.0427 | 12.2444 | -0.20346 | 1.4411 | 2.0687 | 1.8818 | 2.6882 | 2.2046 | 2.4528 | 3.1556
5 | 31.9544 | 45.4357 | 52.4348 | 58.6098 | 60.539 | 72.577 | 82.7449 | 15.7917 | -0.19445 | 2.4812 | 3.1572 | 2.7463 | 4.2449 | 3.4536 | 4.0278 | 4.9586
10 | 37.5465 | 51.6784 | 58.7052 | 66.5457 | 68.1293 | 82.1425 | 93.1484 | 18.4389 | -0.18998 | 3.7492 | 4.2918 | 3.7902 | 5.7338 | 4.7093 | 5.7611 | 6.4704
20 | 43.4309 | 57.814 | 64.6122 | 74.5176 | 75.6412 | 91.9266 | 103.5854 | 21.058 | -0.18672 | 5.5182 | 5.725 | 5.2104 | 7.5587 | 6.3527 | 8.1416 | 8.1661
25 | 45.3905 | 59.767 | 66.4403 | 77.0917 | 78.043 | 95.1239 | 106.9525 | 21.8964 | -0.18586 | 6.2031 | 6.2474 | 5.7414 | 8.22 | 6.9703 | 9.0603 | 8.7561
30 | 47.0159 | 61.3549 | 67.9082 | 79.1977 | 79.9995 | 97.7537 | 109.7063 | 22.58 | -0.18522 | 6.8066 | 6.6953 | 6.2 | 8.7871 | 7.5072 | 9.8685 | 9.2549
50 | 51.6899 | 65.7668 | 71.901 | 85.1121 | 85.4533 | 105.2061 | 117.4342 | 24.4903 | -0.18362 | 8.7162 | 8.0477 | 7.5944 | 10.5044 | 9.1651 | 12.4151 | 10.7348
100 | 58.3266 | 71.668 | 77.0479 | 93.17 | 92.7883 | 115.5208 | 127.9504 | 27.0769 | -0.18185 | 11.857 | 10.1009 | 9.7166 | 13.1378 | 11.7697 | 16.5574 | 12.9421
200 | 65.3219 | 77.474 | 81.9 | 101.2661 | 100.0491 | 126.0746 | 138.5013 | 29.668 | -0.18039 | 15.6886 | 12.3884 | 12.0649 | 16.1218 | 14.7701 | 21.5214 | 15.3843

## GWL = 4 K
IDFs are calculated using the biad-adjusted Regional Climate model MAR3.14.0 forced by ERA5 (resolution of 5 km) reanalysis over 1940-2023.
The IDF for each location is calculated taking the closest MAR pixel to the center of the commune and its 5 closest neighbours (red points on the map below).
The values are computed as a weighted (by the distance) average of those selected pixels.
The GWL (Global Warming level) represents the Global Mean Surface Temperature anomaly with 1850-1899 as reference.
The used statistical law is a General Pareto Distribution, future IDFs are computed by adding 7% of intensity per degree of Global Warming
Reference: Brajkovic et al., 2025 (https://doi.org/10.1016/j.ejrh.2025.102399); contact : josip.brajkovic@uliege.be
Units: mm (in the table)
Montana coefficients: val[mm/h]=a*duration[minutes]^(-b)
Return level [mm] | [9 empty] | 95% confidence interval half width [mm]
Return period (years) | 1h | 3h | 6h | 12h | 24h | 48h | 72h | Montana a | Montana b | 1h | 3h | 6h | 12h | 24h | 48h | 72h
2 | 26.5152 | 39.285 | 46.2216 | 51.1312 | 53.4764 | 63.9577 | 73.2821 | 12.9963 | -0.20346 | 1.5296 | 2.1957 | 1.9973 | 2.8533 | 2.34 | 2.6034 | 3.3494
5 | 33.9165 | 48.2256 | 55.6544 | 62.2087 | 64.2563 | 77.0335 | 87.8257 | 16.7614 | -0.19445 | 2.6335 | 3.351 | 2.9149 | 4.5055 | 3.6656 | 4.2751 | 5.2631
10 | 39.852 | 54.8516 | 62.3099 | 70.6319 | 72.3127 | 87.1864 | 98.8681 | 19.5711 | -0.18998 | 3.9794 | 4.5554 | 4.023 | 6.0859 | 4.9985 | 6.1149 | 6.8677
20 | 46.0977 | 61.364 | 68.5797 | 79.0932 | 80.2858 | 97.5713 | 109.9459 | 22.3511 | -0.18672 | 5.8571 | 6.0766 | 5.5303 | 8.0229 | 6.7428 | 8.6415 | 8.6675
25 | 48.1776 | 63.4369 | 70.52 | 81.8254 | 82.8351 | 100.9648 | 113.5198 | 23.2409 | -0.18586 | 6.584 | 6.631 | 6.094 | 8.7248 | 7.3983 | 9.6167 | 9.2938
30 | 49.9029 | 65.1224 | 72.078 | 84.0607 | 84.9118 | 103.7561 | 116.4426 | 23.9665 | -0.18522 | 7.2246 | 7.1064 | 6.5807 | 9.3267 | 7.9682 | 10.4745 | 9.8232
50 | 54.8639 | 69.8051 | 76.316 | 90.3382 | 90.7005 | 111.6661 | 124.6451 | 25.9941 | -0.18362 | 9.2515 | 8.5419 | 8.0607 | 11.1495 | 9.7278 | 13.1774 | 11.394
100 | 61.908 | 76.0687 | 81.7789 | 98.891 | 98.4858 | 122.6142 | 135.807 | 28.7395 | -0.18185 | 12.5851 | 10.7211 | 10.3133 | 13.9445 | 12.4924 | 17.5741 | 13.7368
200 | 69.3329 | 82.2311 | 86.9289 | 107.4842 | 106.1925 | 133.816 | 147.0058 | 31.4898 | -0.18039 | 16.6519 | 13.1491 | 12.8057 | 17.1118 | 15.677 | 22.8429 | 16.3289