## GWL = 1 K
IDFs are calculated using the biad-adjusted Regional Climate model MAR3.14.0 forced by ERA5 (resolution of 5 km) reanalysis over 1940-2023.
The IDF for each location is calculated taking the closest MAR pixel to the center of the commune and its 5 closest neighbours (red points on the map below).
The values are computed as a weighted (by the distance) average of those selected pixels.
The GWL (Global Warming level) represents the Global Mean Surface Temperature anomaly with 1850-1899 as reference.
The used statistical law is a General Pareto Distribution, future IDFs are computed by adding 7% of intensity per degree of Global Warming
Reference: Brajkovic et al., 2025 (https://doi.org/10.1016/j.ejrh.2025.102399); contact : josip.brajkovic@uliege.be
Units: mm (in the table)
Montana coefficients: val[mm/h]=a*duration[minutes]^(-b)
Return level [mm] | [9 empty] | 95% confidence interval half width [mm]
Return period (years) | 1h | 3h | 6h | 12h | 24h | 48h | 72h | Montana a | Montana b | 1h | 3h | 6h | 12h | 24h | 48h | 72h
2 | 27.0706 | 39.9727 | 45.7944 | 50.2273 | 50.9389 | 60.5682 | 68.0735 | 14.8518 | -0.17927 | 1.5223 | 2.1724 | 2.5555 | 2.3636 | 2.1601 | 2.6383 | 2.5873
5 | 34.8863 | 49.8447 | 57.0273 | 62.1787 | 61.7343 | 73.0474 | 81.0437 | 20.3102 | -0.16311 | 2.7684 | 3.3481 | 3.9975 | 3.9386 | 3.5201 | 4.3359 | 4.273
10 | 41.3048 | 57.2461 | 65.685 | 71.5773 | 70.0562 | 82.7742 | 91.1676 | 24.6923 | -0.15402 | 4.374 | 4.5604 | 5.3882 | 5.78 | 5.1468 | 6.1985 | 6.2372
20 | 48.1997 | 64.5962 | 74.4852 | 81.297 | 78.5182 | 92.7586 | 101.5704 | 29.2967 | -0.1466 | 6.6781 | 6.1188 | 7.1059 | 8.3747 | 7.4832 | 8.7378 | 8.983
25 | 50.5272 | 66.9522 | 77.3492 | 84.4964 | 81.2731 | 96.0294 | 104.9802 | 30.8284 | -0.14448 | 7.5835 | 6.6965 | 7.7339 | 9.386 | 8.3979 | 9.7129 | 10.0475
30 | 52.4696 | 68.8738 | 79.7007 | 87.1364 | 83.5353 | 98.7227 | 107.7886 | 32.0985 | -0.14282 | 8.3863 | 7.196 | 8.2752 | 10.2788 | 9.2053 | 10.569 | 10.9848
50 | 58.1137 | 74.242 | 86.3439 | 94.6595 | 89.9289 | 106.3701 | 115.7662 | 35.7493 | -0.13848 | 10.9535 | 8.7259 | 9.9295 | 13.1079 | 11.7593 | 13.2594 | 13.9425
100 | 66.2747 | 81.4917 | 95.4903 | 105.1731 | 98.738 | 116.9928 | 126.8535 | 40.9351 | -0.13317 | 15.2497 | 11.106 | 12.5098 | 17.7512 | 15.924 | 17.6238 | 18.7629
200 | 75.0591 | 88.706 | 104.7929 | 116.0508 | 107.7064 | 127.9087 | 138.2523 | 46.4142 | -0.12834 | 20.5914 | 13.8307 | 15.4933 | 23.3721 | 20.9124 | 22.8516 | 24.5533

## GWL = 2 K
IDFs are calculated using the biad-adjusted Regional Climate model MAR3.14.0 forced by ERA5 (resolution of 5 km) reanalysis over 1940-2023.
The IDF for each location is calculated taking the closest MAR pixel to the center of the commune and its 5 closest neighbours (red points on the map below).
The values are computed as a weighted (by the distance) average of those selected pixels.
The GWL (Global Warming level) represents the Global Mean Surface Temperature anomaly with 1850-1899 as reference.
The used statistical law is a General Pareto Distribution, future IDFs are computed by adding 7% of intensity per degree of Global Warming
Reference: Brajkovic et al., 2025 (https://doi.org/10.1016/j.ejrh.2025.102399); contact : josip.brajkovic@uliege.be
Units: mm (in the table)
Montana coefficients: val[mm/h]=a*duration[minutes]^(-b)
Return level [mm] | [9 empty] | 95% confidence interval half width [mm]
Return period (years) | 1h | 3h | 6h | 12h | 24h | 48h | 72h | Montana a | Montana b | 1h | 3h | 6h | 12h | 24h | 48h | 72h
2 | 28.9656 | 42.7708 | 49 | 53.7432 | 54.5046 | 64.808 | 72.8387 | 15.8915 | -0.17927 | 1.6288 | 2.3244 | 2.7344 | 2.5291 | 2.3113 | 2.823 | 2.7684
5 | 37.3283 | 53.3338 | 61.0192 | 66.5312 | 66.0557 | 78.1607 | 86.7168 | 21.732 | -0.16311 | 2.9622 | 3.5825 | 4.2773 | 4.2143 | 3.7665 | 4.6394 | 4.5721
10 | 44.1961 | 61.2534 | 70.283 | 76.5877 | 74.9601 | 88.5684 | 97.5493 | 26.4208 | -0.15402 | 4.6802 | 4.8796 | 5.7654 | 6.1846 | 5.5071 | 6.6324 | 6.6738
20 | 51.5737 | 69.1179 | 79.6992 | 86.9878 | 84.0145 | 99.2517 | 108.6803 | 31.3475 | -0.1466 | 7.1455 | 6.5471 | 7.6033 | 8.9609 | 8.007 | 9.3494 | 9.6118
25 | 54.0641 | 71.6389 | 82.7637 | 90.4111 | 86.9622 | 102.7515 | 112.3288 | 32.9864 | -0.14448 | 8.1143 | 7.1653 | 8.2753 | 10.0431 | 8.9857 | 10.3928 | 10.7508
30 | 56.1425 | 73.695 | 85.2797 | 93.236 | 89.3828 | 105.6332 | 115.3339 | 34.3454 | -0.14282 | 8.9733 | 7.6997 | 8.8544 | 10.9983 | 9.8497 | 11.3089 | 11.7537
50 | 62.1816 | 79.4389 | 92.3879 | 101.2857 | 96.2239 | 113.816 | 123.8698 | 38.2518 | -0.13848 | 11.7203 | 9.3367 | 10.6245 | 14.0254 | 12.5825 | 14.1876 | 14.9184
100 | 70.914 | 87.1961 | 102.1746 | 112.5353 | 105.6497 | 125.1823 | 135.7332 | 43.8006 | -0.13317 | 16.3172 | 11.8834 | 13.3855 | 18.9938 | 17.0387 | 18.8575 | 20.0763
200 | 80.3132 | 94.9155 | 112.1284 | 124.1743 | 115.2458 | 136.8623 | 147.9299 | 49.6632 | -0.12834 | 22.0328 | 14.7988 | 16.5778 | 25.0081 | 22.3763 | 24.4512 | 26.272

## GWL = 3 K
IDFs are calculated using the biad-adjusted Regional Climate model MAR3.14.0 forced by ERA5 (resolution of 5 km) reanalysis over 1940-2023.
The IDF for each location is calculated taking the closest MAR pixel to the center of the commune and its 5 closest neighbours (red points on the map below).
The values are computed as a weighted (by the distance) average of those selected pixels.
The GWL (Global Warming level) represents the Global Mean Surface Temperature anomaly with 1850-1899 as reference.
The used statistical law is a General Pareto Distribution, future IDFs are computed by adding 7% of intensity per degree of Global Warming
Reference: Brajkovic et al., 2025 (https://doi.org/10.1016/j.ejrh.2025.102399); contact : josip.brajkovic@uliege.be
Units: mm (in the table)
Montana coefficients: val[mm/h]=a*duration[minutes]^(-b)
Return level [mm] | [9 empty] | 95% confidence interval half width [mm]
Return period (years) | 1h | 3h | 6h | 12h | 24h | 48h | 72h | Montana a | Montana b | 1h | 3h | 6h | 12h | 24h | 48h | 72h
2 | 30.8605 | 45.5689 | 52.2056 | 57.2591 | 58.0703 | 69.0477 | 77.6038 | 16.9311 | -0.17927 | 1.7354 | 2.4765 | 2.9133 | 2.6946 | 2.4625 | 3.0077 | 2.9496
5 | 39.7703 | 56.8229 | 65.0111 | 70.8837 | 70.3771 | 83.274 | 92.3898 | 23.1537 | -0.16311 | 3.156 | 3.8169 | 4.5571 | 4.49 | 4.013 | 4.9429 | 4.8712
10 | 47.0875 | 65.2606 | 74.8809 | 81.5981 | 79.8641 | 94.3626 | 103.931 | 28.1492 | -0.15402 | 4.9864 | 5.1989 | 6.1426 | 6.5892 | 5.8674 | 7.0663 | 7.1104
20 | 54.9477 | 73.6396 | 84.9132 | 92.6786 | 89.5108 | 105.7449 | 115.7902 | 33.3983 | -0.1466 | 7.613 | 6.9755 | 8.1007 | 9.5471 | 8.5309 | 9.961 | 10.2406
25 | 57.601 | 76.3255 | 88.1781 | 96.3259 | 92.6513 | 109.4735 | 119.6774 | 35.1444 | -0.14448 | 8.6452 | 7.634 | 8.8167 | 10.7001 | 9.5736 | 11.0727 | 11.4541
30 | 59.8153 | 78.5162 | 90.8587 | 99.3355 | 95.2303 | 112.5438 | 122.8791 | 36.5923 | -0.14282 | 9.5603 | 8.2034 | 9.4337 | 11.7178 | 10.4941 | 12.0487 | 12.5227
50 | 66.2496 | 84.6358 | 98.432 | 107.9119 | 102.519 | 121.2619 | 131.9735 | 40.7542 | -0.13848 | 12.487 | 9.9475 | 11.3196 | 14.943 | 13.4056 | 15.1157 | 15.8944
100 | 75.5532 | 92.9005 | 108.859 | 119.8974 | 112.5614 | 133.3718 | 144.613 | 46.666 | -0.13317 | 17.3847 | 12.6608 | 14.2612 | 20.2364 | 18.1534 | 20.0911 | 21.3897
200 | 85.5674 | 101.1249 | 119.4639 | 132.2979 | 122.7853 | 145.8159 | 157.6076 | 52.9122 | -0.12834 | 23.4742 | 15.767 | 17.6623 | 26.6442 | 23.8402 | 26.0509 | 27.9907

## GWL = 4 K
IDFs are calculated using the biad-adjusted Regional Climate model MAR3.14.0 forced by ERA5 (resolution of 5 km) reanalysis over 1940-2023.
The IDF for each location is calculated taking the closest MAR pixel to the center of the commune and its 5 closest neighbours (red points on the map below).
The values are computed as a weighted (by the distance) average of those selected pixels.
The GWL (Global Warming level) represents the Global Mean Surface Temperature anomaly with 1850-1899 as reference.
The used statistical law is a General Pareto Distribution, future IDFs are computed by adding 7% of intensity per degree of Global Warming
Reference: Brajkovic et al., 2025 (https://doi.org/10.1016/j.ejrh.2025.102399); contact : josip.brajkovic@uliege.be
Units: mm (in the table)
Montana coefficients: val[mm/h]=a*duration[minutes]^(-b)
Return level [mm] | [9 empty] | 95% confidence interval half width [mm]
Return period (years) | 1h | 3h | 6h | 12h | 24h | 48h | 72h | Montana a | Montana b | 1h | 3h | 6h | 12h | 24h | 48h | 72h
2 | 32.7555 | 48.367 | 55.4112 | 60.775 | 61.636 | 73.2875 | 82.369 | 17.9707 | -0.17927 | 1.842 | 2.6286 | 3.0922 | 2.86 | 2.6138 | 3.1924 | 3.1307
5 | 42.2124 | 60.3121 | 69.003 | 75.2362 | 74.6985 | 88.3873 | 98.0629 | 24.5754 | -0.16311 | 3.3498 | 4.0512 | 4.837 | 4.7657 | 4.2594 | 5.2465 | 5.1703
10 | 49.9788 | 69.2678 | 79.4789 | 86.6085 | 84.768 | 100.1568 | 110.3128 | 29.8777 | -0.15402 | 5.2926 | 5.5181 | 6.5197 | 6.9938 | 6.2277 | 7.5002 | 7.547
20 | 58.3216 | 78.1614 | 90.1272 | 98.3694 | 95.007 | 112.238 | 122.9001 | 35.449 | -0.1466 | 8.0805 | 7.4038 | 8.5981 | 10.1334 | 9.0547 | 10.5727 | 10.8695
25 | 61.1379 | 81.0122 | 93.5926 | 102.2406 | 98.3404 | 116.1956 | 127.026 | 37.3024 | -0.14448 | 9.176 | 8.1028 | 9.358 | 11.3571 | 10.1614 | 11.7526 | 12.1574
30 | 63.4882 | 83.3373 | 96.4378 | 105.4351 | 101.0778 | 119.4544 | 130.4243 | 38.8392 | -0.14282 | 10.1474 | 8.7071 | 10.013 | 12.4374 | 11.1384 | 12.7885 | 13.2916
50 | 70.3175 | 89.8328 | 104.4761 | 114.538 | 108.814 | 128.7078 | 140.0771 | 43.2566 | -0.13848 | 13.2538 | 10.5583 | 12.0146 | 15.8605 | 14.2288 | 16.0439 | 16.8704
100 | 80.1924 | 98.6049 | 115.5433 | 127.2595 | 119.473 | 141.5613 | 153.4927 | 49.5315 | -0.13317 | 18.4521 | 13.4382 | 15.1368 | 21.479 | 19.2681 | 21.3248 | 22.7031
200 | 90.8215 | 107.3343 | 126.7994 | 140.4214 | 130.3247 | 154.7695 | 167.2852 | 56.1612 | -0.12834 | 24.9155 | 16.7351 | 18.7468 | 28.2802 | 25.304 | 27.6505 | 29.7095