## GWL = 1 K
IDFs are calculated using the biad-adjusted Regional Climate model MAR3.14.0 forced by ERA5 (resolution of 5 km) reanalysis over 1940-2023.
The IDF for each location is calculated taking the closest MAR pixel to the center of the commune and its 5 closest neighbours (red points on the map below).
The values are computed as a weighted (by the distance) average of those selected pixels.
The GWL (Global Warming level) represents the Global Mean Surface Temperature anomaly with 1850-1899 as reference.
The used statistical law is a General Pareto Distribution, future IDFs are computed by adding 7% of intensity per degree of Global Warming
Reference: Brajkovic et al., 2025 (https://doi.org/10.1016/j.ejrh.2025.102399); contact : josip.brajkovic@uliege.be
Units: mm (in the table)
Montana coefficients: val[mm/h]=a*duration[minutes]^(-b)
Return level [mm] | [9 empty] | 95% confidence interval half width [mm]
Return period (years) | 1h | 3h | 6h | 12h | 24h | 48h | 72h | Montana a | Montana b | 1h | 3h | 6h | 12h | 24h | 48h | 72h
2 | 20.9023 | 31.5536 | 36.9086 | 41.5924 | 43.9261 | 50.8729 | 56.1882 | 11.0367 | -0.19424 | 1.2196 | 1.7949 | 2.0949 | 2.3377 | 2.4349 | 2.6932 | 2.7928
5 | 26.2744 | 39.4302 | 46.8077 | 53.8201 | 56.9601 | 65.6178 | 71.5023 | 13.7316 | -0.19823 | 2.0041 | 2.7353 | 3.4732 | 4.2015 | 4.5718 | 5.3045 | 5.5807
10 | 30.4843 | 45.2744 | 54.5972 | 63.9709 | 68.1292 | 78.7617 | 85.2886 | 15.2857 | -0.20716 | 2.9003 | 3.6765 | 5.0511 | 6.5949 | 7.4052 | 8.8146 | 9.3679
20 | 34.8402 | 51.0239 | 62.6595 | 74.9796 | 80.5738 | 93.9128 | 101.3172 | 16.4259 | -0.21962 | 4.1161 | 4.8696 | 7.2052 | 10.1626 | 11.7602 | 14.244 | 15.2367
25 | 36.2767 | 52.8553 | 65.3151 | 78.7195 | 84.8758 | 99.2671 | 107.0134 | 16.7083 | -0.22424 | 4.5815 | 5.3084 | 8.031 | 11.5973 | 13.5439 | 16.487 | 17.6653
30 | 37.4637 | 54.3447 | 67.5072 | 81.8494 | 88.5042 | 103.8277 | 111.8774 | 16.9097 | -0.2282 | 4.99 | 5.6865 | 8.7554 | 12.8816 | 15.1534 | 18.5218 | 19.8706
50 | 40.8562 | 58.4849 | 73.758 | 90.9897 | 99.2412 | 117.5539 | 126.5809 | 17.339 | -0.24017 | 6.2757 | 6.8375 | 11.031 | 17.051 | 20.4514 | 25.2921 | 27.2246
100 | 45.6308 | 64.0276 | 82.5046 | 104.3218 | 115.2612 | 138.6409 | 149.3408 | 17.6253 | -0.25817 | 8.3782 | 8.6073 | 14.7257 | 24.1884 | 29.7315 | 37.403 | 40.4399
200 | 50.6251 | 69.4864 | 91.5695 | 118.819 | 133.1334 | 162.9611 | 175.819 | 17.609 | -0.27793 | 10.9374 | 10.6047 | 19.165 | 33.2618 | 41.8323 | 53.6185 | 58.2424

## GWL = 2 K
IDFs are calculated using the biad-adjusted Regional Climate model MAR3.14.0 forced by ERA5 (resolution of 5 km) reanalysis over 1940-2023.
The IDF for each location is calculated taking the closest MAR pixel to the center of the commune and its 5 closest neighbours (red points on the map below).
The values are computed as a weighted (by the distance) average of those selected pixels.
The GWL (Global Warming level) represents the Global Mean Surface Temperature anomaly with 1850-1899 as reference.
The used statistical law is a General Pareto Distribution, future IDFs are computed by adding 7% of intensity per degree of Global Warming
Reference: Brajkovic et al., 2025 (https://doi.org/10.1016/j.ejrh.2025.102399); contact : josip.brajkovic@uliege.be
Units: mm (in the table)
Montana coefficients: val[mm/h]=a*duration[minutes]^(-b)
Return level [mm] | [9 empty] | 95% confidence interval half width [mm]
Return period (years) | 1h | 3h | 6h | 12h | 24h | 48h | 72h | Montana a | Montana b | 1h | 3h | 6h | 12h | 24h | 48h | 72h
2 | 22.3655 | 33.7623 | 39.4922 | 44.5039 | 47.0009 | 54.434 | 60.1214 | 11.8093 | -0.19424 | 1.305 | 1.9205 | 2.2416 | 2.5014 | 2.6054 | 2.8817 | 2.9883
5 | 28.1136 | 42.1904 | 50.0843 | 57.5875 | 60.9474 | 70.211 | 76.5074 | 14.6928 | -0.19823 | 2.1444 | 2.9268 | 3.7163 | 4.4957 | 4.8918 | 5.6758 | 5.9713
10 | 32.6183 | 48.4436 | 58.419 | 68.4489 | 72.8983 | 84.275 | 91.2589 | 16.3557 | -0.20716 | 3.1033 | 3.9338 | 5.4047 | 7.0566 | 7.9235 | 9.4316 | 10.0237
20 | 37.279 | 54.5956 | 67.0456 | 80.2282 | 86.214 | 100.4867 | 108.4094 | 17.5757 | -0.21962 | 4.4042 | 5.2104 | 7.7096 | 10.874 | 12.5834 | 15.241 | 16.3033
25 | 38.8161 | 56.5552 | 69.8872 | 84.2298 | 90.8171 | 106.2158 | 114.5043 | 17.8779 | -0.22424 | 4.9022 | 5.68 | 8.5932 | 12.4092 | 14.492 | 17.6411 | 18.9018
30 | 40.0861 | 58.1488 | 72.2327 | 87.5789 | 94.6995 | 111.0956 | 119.7088 | 18.0934 | -0.2282 | 5.3393 | 6.0846 | 9.3683 | 13.7833 | 16.2141 | 19.8184 | 21.2616
50 | 43.7161 | 62.5789 | 78.921 | 97.359 | 106.1881 | 125.7826 | 135.4415 | 18.5527 | -0.24017 | 6.715 | 7.3161 | 11.8032 | 18.2446 | 21.8829 | 27.0626 | 29.1303
100 | 48.825 | 68.5095 | 88.2799 | 111.6243 | 123.3295 | 148.3458 | 159.7946 | 18.8591 | -0.25817 | 8.9647 | 9.2099 | 15.7564 | 25.8815 | 31.8127 | 40.0212 | 43.2707
200 | 54.1688 | 74.3505 | 97.9793 | 127.1363 | 142.4527 | 174.3684 | 188.1263 | 18.8416 | -0.27793 | 11.703 | 11.347 | 20.5065 | 35.5901 | 44.7606 | 57.3718 | 62.3193

## GWL = 3 K
IDFs are calculated using the biad-adjusted Regional Climate model MAR3.14.0 forced by ERA5 (resolution of 5 km) reanalysis over 1940-2023.
The IDF for each location is calculated taking the closest MAR pixel to the center of the commune and its 5 closest neighbours (red points on the map below).
The values are computed as a weighted (by the distance) average of those selected pixels.
The GWL (Global Warming level) represents the Global Mean Surface Temperature anomaly with 1850-1899 as reference.
The used statistical law is a General Pareto Distribution, future IDFs are computed by adding 7% of intensity per degree of Global Warming
Reference: Brajkovic et al., 2025 (https://doi.org/10.1016/j.ejrh.2025.102399); contact : josip.brajkovic@uliege.be
Units: mm (in the table)
Montana coefficients: val[mm/h]=a*duration[minutes]^(-b)
Return level [mm] | [9 empty] | 95% confidence interval half width [mm]
Return period (years) | 1h | 3h | 6h | 12h | 24h | 48h | 72h | Montana a | Montana b | 1h | 3h | 6h | 12h | 24h | 48h | 72h
2 | 23.8286 | 35.9711 | 42.0758 | 47.4154 | 50.0757 | 57.9951 | 64.0546 | 12.5819 | -0.19424 | 1.3904 | 2.0462 | 2.3882 | 2.665 | 2.7758 | 3.0702 | 3.1838
5 | 29.9528 | 44.9505 | 53.3608 | 61.355 | 64.9346 | 74.8043 | 81.5126 | 15.654 | -0.19823 | 2.2847 | 3.1183 | 3.9595 | 4.7898 | 5.2119 | 6.0471 | 6.3619
10 | 34.7522 | 51.6128 | 62.2408 | 72.9269 | 77.6673 | 89.7884 | 97.2291 | 17.4257 | -0.20716 | 3.3063 | 4.1912 | 5.7582 | 7.5182 | 8.4419 | 10.0486 | 10.6795
20 | 39.7178 | 58.1673 | 71.4318 | 85.4767 | 91.8541 | 107.0606 | 115.5016 | 18.7255 | -0.21962 | 4.6924 | 5.5513 | 8.214 | 11.5854 | 13.4067 | 16.2381 | 17.3698
25 | 41.3554 | 60.255 | 74.4592 | 89.7402 | 96.7584 | 113.1645 | 121.9953 | 19.0475 | -0.22424 | 5.2229 | 6.0516 | 9.1553 | 13.221 | 15.44 | 18.7952 | 20.1384
30 | 42.7086 | 61.9529 | 76.9582 | 93.3084 | 100.8948 | 118.3636 | 127.5402 | 19.2771 | -0.2282 | 5.6886 | 6.4827 | 9.9812 | 14.685 | 17.2748 | 21.1149 | 22.6525
50 | 46.5761 | 66.6728 | 84.0841 | 103.7282 | 113.1349 | 134.0114 | 144.3022 | 19.7664 | -0.24017 | 7.1543 | 7.7947 | 12.5754 | 19.4382 | 23.3145 | 28.833 | 31.036
100 | 52.0191 | 72.9915 | 94.0553 | 118.9268 | 131.3978 | 158.0507 | 170.2485 | 20.0929 | -0.25818 | 9.5511 | 9.8124 | 16.7872 | 27.5747 | 33.8939 | 42.6394 | 46.1015
200 | 57.7126 | 79.2146 | 104.3892 | 135.4537 | 151.772 | 185.7757 | 200.4337 | 20.0743 | -0.27793 | 12.4686 | 12.0894 | 21.8481 | 37.9184 | 47.6889 | 61.1251 | 66.3963

## GWL = 4 K
IDFs are calculated using the biad-adjusted Regional Climate model MAR3.14.0 forced by ERA5 (resolution of 5 km) reanalysis over 1940-2023.
The IDF for each location is calculated taking the closest MAR pixel to the center of the commune and its 5 closest neighbours (red points on the map below).
The values are computed as a weighted (by the distance) average of those selected pixels.
The GWL (Global Warming level) represents the Global Mean Surface Temperature anomaly with 1850-1899 as reference.
The used statistical law is a General Pareto Distribution, future IDFs are computed by adding 7% of intensity per degree of Global Warming
Reference: Brajkovic et al., 2025 (https://doi.org/10.1016/j.ejrh.2025.102399); contact : josip.brajkovic@uliege.be
Units: mm (in the table)
Montana coefficients: val[mm/h]=a*duration[minutes]^(-b)
Return level [mm] | [9 empty] | 95% confidence interval half width [mm]
Return period (years) | 1h | 3h | 6h | 12h | 24h | 48h | 72h | Montana a | Montana b | 1h | 3h | 6h | 12h | 24h | 48h | 72h
2 | 25.2918 | 38.1798 | 44.6594 | 50.3268 | 53.1505 | 61.5562 | 67.9877 | 13.3544 | -0.19424 | 1.4758 | 2.1718 | 2.5349 | 2.8287 | 2.9463 | 3.2588 | 3.3793
5 | 31.792 | 47.7106 | 56.6373 | 65.1224 | 68.9218 | 79.3975 | 86.5177 | 16.6152 | -0.19823 | 2.425 | 3.3098 | 4.2026 | 5.0839 | 5.5319 | 6.4184 | 6.7526
10 | 36.8861 | 54.782 | 66.0626 | 77.4048 | 82.4364 | 95.3017 | 103.1993 | 18.4957 | -0.20716 | 3.5093 | 4.4485 | 6.1118 | 7.9799 | 8.9603 | 10.6657 | 11.3352
20 | 42.1566 | 61.7389 | 75.8179 | 90.7253 | 97.4943 | 113.6345 | 122.5938 | 19.8753 | -0.21962 | 4.9805 | 5.8922 | 8.7183 | 12.2967 | 14.2299 | 17.2352 | 18.4364
25 | 43.8948 | 63.9549 | 79.0313 | 95.2505 | 102.6997 | 120.1132 | 129.4862 | 20.2171 | -0.22424 | 5.5436 | 6.4232 | 9.7175 | 14.0328 | 16.3881 | 19.9493 | 21.375
30 | 45.331 | 65.7571 | 81.6837 | 99.0378 | 107.0901 | 125.6315 | 135.3717 | 20.4608 | -0.2282 | 6.0379 | 6.8807 | 10.5941 | 15.5867 | 18.3356 | 22.4114 | 24.0434
50 | 49.436 | 70.7667 | 89.2471 | 110.0975 | 120.0818 | 142.2402 | 153.1628 | 20.9801 | -0.24017 | 7.5936 | 8.2734 | 13.3475 | 20.6317 | 24.7461 | 30.6034 | 32.9417
100 | 55.2133 | 77.4734 | 99.8306 | 126.2294 | 139.4661 | 167.7555 | 180.7023 | 21.3267 | -0.25818 | 10.1376 | 10.4149 | 17.818 | 29.2679 | 35.9752 | 45.2576 | 48.9323
200 | 61.2564 | 84.0786 | 110.7991 | 143.771 | 161.0914 | 197.183 | 212.741 | 21.3069 | -0.27793 | 13.2342 | 12.8317 | 23.1896 | 40.2467 | 50.6171 | 64.8784 | 70.4733