## GWL = 1 K
IDFs are calculated using the biad-adjusted Regional Climate model MAR3.14.0 forced by ERA5 (resolution of 5 km) reanalysis over 1940-2023.
The IDF for each location is calculated taking the closest MAR pixel to the center of the commune and its 5 closest neighbours (red points on the map below).
The values are computed as a weighted (by the distance) average of those selected pixels.
The GWL (Global Warming level) represents the Global Mean Surface Temperature anomaly with 1850-1899 as reference.
The used statistical law is a General Pareto Distribution, future IDFs are computed by adding 7% of intensity per degree of Global Warming
Reference: Brajkovic et al., 2025 (https://doi.org/10.1016/j.ejrh.2025.102399); contact : josip.brajkovic@uliege.be
Units: mm per hour
Montana coefficients: val[mm/h]=a*duration[minutes]^(-b)
95% confidence interval half width [mm/h]
Return period (years) | 1h | 3h | 6h | 12h | 24h | 48h | 72h | Montana a | Montana b | 1h | 3h | 6h | 12h | 24h | 48h | 72h
2 | 20.8833 | 10.3172 | 6.0704 | 3.3176 | 1.7301 | 1.033 | 0.76841 | 386.8182 | 0.71046 | 1.152 | 0.54977 | 0.31758 | 0.16941 | 0.085018 | 0.046274 | 0.032139
5 | 26.8507 | 13.1541 | 7.7025 | 4.2074 | 2.1802 | 1.2663 | 0.93317 | 511.1084 | 0.71719 | 2.0947 | 0.98899 | 0.55806 | 0.31275 | 0.15801 | 0.077493 | 0.056248
10 | 31.8245 | 15.4997 | 9.0373 | 4.9581 | 2.5625 | 1.4495 | 1.0668 | 616.4745 | 0.72152 | 3.2847 | 1.5451 | 0.85256 | 0.50195 | 0.25645 | 0.11617 | 0.087
20 | 37.2394 | 18.0343 | 10.4657 | 5.7832 | 2.9852 | 1.6389 | 1.2086 | 732.9815 | 0.72549 | 4.9972 | 2.3475 | 1.2701 | 0.78454 | 0.40677 | 0.17202 | 0.13164
25 | 39.0839 | 18.8932 | 10.9466 | 6.0658 | 3.1306 | 1.7012 | 1.2561 | 773.0913 | 0.72672 | 5.6741 | 2.6646 | 1.4337 | 0.89824 | 0.46793 | 0.19395 | 0.14927
30 | 40.6295 | 19.6112 | 11.3475 | 6.3032 | 3.2529 | 1.7526 | 1.2956 | 806.8657 | 0.72771 | 6.2762 | 2.9465 | 1.5785 | 1.0001 | 0.52294 | 0.21334 | 0.16492
50 | 45.153 | 21.7038 | 12.5097 | 7.0008 | 3.6135 | 1.8991 | 1.4097 | 906.578 | 0.73045 | 8.2138 | 3.8518 | 2.0408 | 1.331 | 0.70303 | 0.2749 | 0.21498
100 | 51.7774 | 24.7451 | 14.1836 | 8.0286 | 4.1477 | 2.1035 | 1.5729 | 1054.9005 | 0.7341 | 11.4943 | 5.3776 | 2.8121 | 1.8994 | 1.0156 | 0.37609 | 0.29859
200 | 59.0159 | 28.038 | 15.9769 | 9.1586 | 4.7389 | 2.3149 | 1.7463 | 1220.062 | 0.73776 | 15.6318 | 7.289 | 3.7672 | 2.6251 | 1.4191 | 0.4986 | 0.40199

## GWL = 2 K
IDFs are calculated using the biad-adjusted Regional Climate model MAR3.14.0 forced by ERA5 (resolution of 5 km) reanalysis over 1940-2023.
The IDF for each location is calculated taking the closest MAR pixel to the center of the commune and its 5 closest neighbours (red points on the map below).
The values are computed as a weighted (by the distance) average of those selected pixels.
The GWL (Global Warming level) represents the Global Mean Surface Temperature anomaly with 1850-1899 as reference.
The used statistical law is a General Pareto Distribution, future IDFs are computed by adding 7% of intensity per degree of Global Warming
Reference: Brajkovic et al., 2025 (https://doi.org/10.1016/j.ejrh.2025.102399); contact : josip.brajkovic@uliege.be
Units: mm per hour
Montana coefficients: val[mm/h]=a*duration[minutes]^(-b)
95% confidence interval half width [mm/h]
Return period (years) | 1h | 3h | 6h | 12h | 24h | 48h | 72h | Montana a | Montana b | 1h | 3h | 6h | 12h | 24h | 48h | 72h
2 | 22.3452 | 11.0394 | 6.4954 | 3.5499 | 1.8512 | 1.1053 | 0.8222 | 413.8962 | 0.71046 | 1.2326 | 0.58826 | 0.33981 | 0.18127 | 0.090969 | 0.049513 | 0.034389
5 | 28.7302 | 14.0749 | 8.2417 | 4.5019 | 2.3328 | 1.3549 | 0.9985 | 546.886 | 0.71719 | 2.2413 | 1.0582 | 0.59712 | 0.33464 | 0.16907 | 0.082918 | 0.060185
10 | 34.0522 | 16.5847 | 9.6699 | 5.3052 | 2.7419 | 1.551 | 1.1414 | 659.6278 | 0.72152 | 3.5146 | 1.6532 | 0.91224 | 0.53708 | 0.2744 | 0.1243 | 0.09309
20 | 39.8462 | 19.2967 | 11.1983 | 6.188 | 3.1942 | 1.7536 | 1.2932 | 784.2897 | 0.72549 | 5.347 | 2.5119 | 1.359 | 0.83946 | 0.43524 | 0.18406 | 0.14086
25 | 41.8198 | 20.2157 | 11.7129 | 6.4904 | 3.3497 | 1.8203 | 1.344 | 827.2075 | 0.72672 | 6.0713 | 2.8511 | 1.534 | 0.96111 | 0.50068 | 0.20752 | 0.15972
30 | 43.4736 | 20.984 | 12.1418 | 6.7445 | 3.4806 | 1.8753 | 1.3863 | 863.3475 | 0.72771 | 6.7155 | 3.1527 | 1.689 | 1.0701 | 0.55955 | 0.22827 | 0.17646
50 | 48.3137 | 23.223 | 13.3854 | 7.4908 | 3.8664 | 2.032 | 1.5084 | 970.0385 | 0.73045 | 8.7887 | 4.1214 | 2.1837 | 1.4242 | 0.75225 | 0.29414 | 0.23003
100 | 55.4018 | 26.4772 | 15.1765 | 8.5906 | 4.4381 | 2.2508 | 1.683 | 1128.7419 | 0.7341 | 12.2989 | 5.754 | 3.009 | 2.0323 | 1.0867 | 0.40242 | 0.31949
200 | 63.147 | 30.0007 | 17.0953 | 9.7997 | 5.0706 | 2.4769 | 1.8686 | 1305.466 | 0.73776 | 16.726 | 7.7992 | 4.0309 | 2.8089 | 1.5184 | 0.5335 | 0.43013

## GWL = 3 K
IDFs are calculated using the biad-adjusted Regional Climate model MAR3.14.0 forced by ERA5 (resolution of 5 km) reanalysis over 1940-2023.
The IDF for each location is calculated taking the closest MAR pixel to the center of the commune and its 5 closest neighbours (red points on the map below).
The values are computed as a weighted (by the distance) average of those selected pixels.
The GWL (Global Warming level) represents the Global Mean Surface Temperature anomaly with 1850-1899 as reference.
The used statistical law is a General Pareto Distribution, future IDFs are computed by adding 7% of intensity per degree of Global Warming
Reference: Brajkovic et al., 2025 (https://doi.org/10.1016/j.ejrh.2025.102399); contact : josip.brajkovic@uliege.be
Units: mm per hour
Montana coefficients: val[mm/h]=a*duration[minutes]^(-b)
95% confidence interval half width [mm/h]
Return period (years) | 1h | 3h | 6h | 12h | 24h | 48h | 72h | Montana a | Montana b | 1h | 3h | 6h | 12h | 24h | 48h | 72h
2 | 23.807 | 11.7616 | 6.9203 | 3.7821 | 1.9723 | 1.1777 | 0.87599 | 440.9732 | 0.71046 | 1.3133 | 0.62674 | 0.36205 | 0.19312 | 0.09692 | 0.052752 | 0.036639
5 | 30.6098 | 14.9957 | 8.7808 | 4.7964 | 2.4854 | 1.4435 | 1.0638 | 582.6637 | 0.71719 | 2.388 | 1.1275 | 0.63619 | 0.35653 | 0.18013 | 0.088343 | 0.064122
10 | 36.2799 | 17.6697 | 10.3026 | 5.6522 | 2.9212 | 1.6525 | 1.2161 | 702.78 | 0.72152 | 3.7446 | 1.7614 | 0.97191 | 0.57222 | 0.29235 | 0.13243 | 0.09918
20 | 42.4529 | 20.5591 | 11.9309 | 6.5928 | 3.4031 | 1.8684 | 1.3778 | 835.599 | 0.72549 | 5.6968 | 2.6762 | 1.4479 | 0.89437 | 0.46371 | 0.1961 | 0.15007
25 | 44.5556 | 21.5382 | 12.4792 | 6.915 | 3.5689 | 1.9394 | 1.432 | 881.324 | 0.72672 | 6.4685 | 3.0377 | 1.6344 | 1.024 | 0.53344 | 0.2211 | 0.17017
30 | 46.3176 | 22.3568 | 12.9361 | 7.1857 | 3.7083 | 1.998 | 1.477 | 919.8283 | 0.72771 | 7.1549 | 3.359 | 1.7995 | 1.1401 | 0.59615 | 0.2432 | 0.18801
50 | 51.4744 | 24.7423 | 14.2611 | 7.9809 | 4.1194 | 2.1649 | 1.6071 | 1033.499 | 0.73045 | 9.3637 | 4.391 | 2.3266 | 1.5174 | 0.80146 | 0.31339 | 0.24507
100 | 59.0263 | 28.2094 | 16.1693 | 9.1526 | 4.7284 | 2.398 | 1.7931 | 1202.5859 | 0.7341 | 13.1035 | 6.1304 | 3.2058 | 2.1653 | 1.1578 | 0.42874 | 0.34039
200 | 67.2781 | 31.9634 | 18.2136 | 10.4408 | 5.4023 | 2.6389 | 1.9908 | 1390.8692 | 0.73776 | 17.8203 | 8.3094 | 4.2946 | 2.9927 | 1.6178 | 0.5684 | 0.45827

## GWL = 4 K
IDFs are calculated using the biad-adjusted Regional Climate model MAR3.14.0 forced by ERA5 (resolution of 5 km) reanalysis over 1940-2023.
The IDF for each location is calculated taking the closest MAR pixel to the center of the commune and its 5 closest neighbours (red points on the map below).
The values are computed as a weighted (by the distance) average of those selected pixels.
The GWL (Global Warming level) represents the Global Mean Surface Temperature anomaly with 1850-1899 as reference.
The used statistical law is a General Pareto Distribution, future IDFs are computed by adding 7% of intensity per degree of Global Warming
Reference: Brajkovic et al., 2025 (https://doi.org/10.1016/j.ejrh.2025.102399); contact : josip.brajkovic@uliege.be
Units: mm per hour
Montana coefficients: val[mm/h]=a*duration[minutes]^(-b)
95% confidence interval half width [mm/h]
Return period (years) | 1h | 3h | 6h | 12h | 24h | 48h | 72h | Montana a | Montana b | 1h | 3h | 6h | 12h | 24h | 48h | 72h
2 | 25.2688 | 12.4838 | 7.3452 | 4.0143 | 2.0934 | 1.25 | 0.92977 | 468.05 | 0.71046 | 1.3939 | 0.66523 | 0.38428 | 0.20498 | 0.10287 | 0.055992 | 0.038888
5 | 32.4893 | 15.9165 | 9.32 | 5.0909 | 2.638 | 1.5322 | 1.1291 | 618.4413 | 0.71719 | 2.5346 | 1.1967 | 0.67525 | 0.37843 | 0.1912 | 0.093767 | 0.06806
10 | 38.5076 | 18.7547 | 10.9352 | 5.9993 | 3.1006 | 1.7539 | 1.2908 | 745.934 | 0.72152 | 3.9745 | 1.8695 | 1.0316 | 0.60736 | 0.3103 | 0.14056 | 0.10527
20 | 45.0597 | 21.8215 | 12.6636 | 6.9976 | 3.6121 | 1.9831 | 1.4624 | 886.9078 | 0.72549 | 6.0467 | 2.8405 | 1.5368 | 0.94929 | 0.49219 | 0.20814 | 0.15929
25 | 47.2915 | 22.8608 | 13.2454 | 7.3396 | 3.788 | 2.0585 | 1.5199 | 935.4405 | 0.72672 | 6.8657 | 3.2242 | 1.7347 | 1.0869 | 0.56619 | 0.23468 | 0.18062
30 | 49.1617 | 23.7296 | 13.7305 | 7.6269 | 3.936 | 2.1207 | 1.5677 | 976.309 | 0.72771 | 7.5942 | 3.5652 | 1.91 | 1.2101 | 0.63276 | 0.25814 | 0.19955
50 | 54.6351 | 26.2615 | 15.1367 | 8.4709 | 4.3723 | 2.2979 | 1.7057 | 1096.9592 | 0.73045 | 9.9387 | 4.6607 | 2.4694 | 1.6105 | 0.85067 | 0.33263 | 0.26012
100 | 62.6507 | 29.9415 | 17.1622 | 9.7146 | 5.0187 | 2.5453 | 1.9032 | 1276.4297 | 0.7341 | 13.9081 | 6.5069 | 3.4026 | 2.2982 | 1.2289 | 0.45507 | 0.36129
200 | 71.4093 | 33.926 | 19.332 | 11.0819 | 5.734 | 2.801 | 2.1131 | 1476.275 | 0.73776 | 18.9145 | 8.8197 | 4.5584 | 3.1764 | 1.7171 | 0.60331 | 0.48641