## GWL = 1 K
IDFs are calculated using the biad-adjusted Regional Climate model MAR3.14.0 forced by ERA5 (resolution of 5 km) reanalysis over 1940-2023.
The IDF for each location is calculated taking the closest MAR pixel to the center of the commune and its 5 closest neighbours (red points on the map below).
The values are computed as a weighted (by the distance) average of those selected pixels.
The GWL (Global Warming level) represents the Global Mean Surface Temperature anomaly with 1850-1899 as reference.
The used statistical law is a General Pareto Distribution, future IDFs are computed by adding 7% of intensity per degree of Global Warming
Reference: Brajkovic et al., 2025 (https://doi.org/10.1016/j.ejrh.2025.102399); contact : josip.brajkovic@uliege.be
Units: mm (in the table)
Montana coefficients: val[mm/h]=a*duration[minutes]^(-b)
Return level [mm] | [9 empty] | 95% confidence interval half width [mm]
Return period (years) | 1h | 3h | 6h | 12h | 24h | 48h | 72h | Montana a | Montana b | 1h | 3h | 6h | 12h | 24h | 48h | 72h
2 | 20.919 | 31.3053 | 35.8476 | 38.5396 | 40.344 | 47.5091 | 54.605 | 11.0749 | -0.18682 | 1.118 | 1.6282 | 1.8013 | 1.8466 | 1.8738 | 2.1362 | 2.3134
5 | 26.5899 | 39.4903 | 44.9226 | 48.196 | 50.2889 | 58.8094 | 66.4673 | 14.693 | -0.17743 | 1.9067 | 2.6343 | 2.9594 | 3.2984 | 3.4726 | 3.9743 | 4.0298
10 | 31.1393 | 45.9113 | 52.0957 | 56.2147 | 58.734 | 68.4299 | 76.0708 | 17.481 | -0.17383 | 2.8408 | 3.6773 | 4.2193 | 5.056 | 5.5596 | 6.3756 | 6.1974
20 | 35.9276 | 52.5372 | 59.546 | 64.9073 | 68.0708 | 79.0862 | 86.2538 | 20.2924 | -0.17228 | 4.1391 | 5.0458 | 5.9107 | 7.598 | 8.714 | 9.9715 | 9.3398
25 | 37.5224 | 54.7149 | 62.0054 | 67.8586 | 71.2824 | 82.7556 | 89.6611 | 21.2006 | -0.17213 | 4.6421 | 5.564 | 6.5571 | 8.6083 | 9.9947 | 11.4238 | 10.58
30 | 38.8453 | 56.5107 | 64.0373 | 70.3277 | 73.9851 | 85.8449 | 92.4932 | 21.9435 | -0.17211 | 5.0856 | 6.0173 | 7.1241 | 9.5091 | 11.1463 | 12.727 | 11.6806
50 | 42.6497 | 61.6221 | 69.84 | 77.5324 | 81.9525 | 94.9581 | 100.6649 | 24.0281 | -0.1725 | 6.4904 | 7.435 | 8.9059 | 12.4163 | 14.916 | 16.9798 | 15.2002
100 | 48.0526 | 68.7504 | 77.9793 | 88.0236 | 93.7632 | 108.4808 | 112.3342 | 26.8625 | -0.17393 | 8.8039 | 9.7252 | 11.8028 | 17.352 | 21.4633 | 24.3334 | 21.0716
200 | 53.7488 | 76.1073 | 86.4357 | 99.4034 | 106.8431 | 123.4692 | 124.7095 | 29.7029 | -0.17619 | 11.6282 | 12.463 | 15.2884 | 23.5762 | 29.9279 | 33.8013 | 28.3194

## GWL = 2 K
IDFs are calculated using the biad-adjusted Regional Climate model MAR3.14.0 forced by ERA5 (resolution of 5 km) reanalysis over 1940-2023.
The IDF for each location is calculated taking the closest MAR pixel to the center of the commune and its 5 closest neighbours (red points on the map below).
The values are computed as a weighted (by the distance) average of those selected pixels.
The GWL (Global Warming level) represents the Global Mean Surface Temperature anomaly with 1850-1899 as reference.
The used statistical law is a General Pareto Distribution, future IDFs are computed by adding 7% of intensity per degree of Global Warming
Reference: Brajkovic et al., 2025 (https://doi.org/10.1016/j.ejrh.2025.102399); contact : josip.brajkovic@uliege.be
Units: mm (in the table)
Montana coefficients: val[mm/h]=a*duration[minutes]^(-b)
Return level [mm] | [9 empty] | 95% confidence interval half width [mm]
Return period (years) | 1h | 3h | 6h | 12h | 24h | 48h | 72h | Montana a | Montana b | 1h | 3h | 6h | 12h | 24h | 48h | 72h
2 | 22.3833 | 33.4966 | 38.3569 | 41.2374 | 43.1681 | 50.8347 | 58.4273 | 11.8502 | -0.18682 | 1.1963 | 1.7422 | 1.9274 | 1.9758 | 2.005 | 2.2858 | 2.4754
5 | 28.4512 | 42.2546 | 48.0672 | 51.5697 | 53.8092 | 62.9261 | 71.12 | 15.7215 | -0.17743 | 2.0402 | 2.8187 | 3.1665 | 3.5292 | 3.7157 | 4.2525 | 4.3119
10 | 33.3191 | 49.1251 | 55.7424 | 60.1498 | 62.8453 | 73.22 | 81.3957 | 18.7046 | -0.17383 | 3.0397 | 3.9347 | 4.5146 | 5.41 | 5.9488 | 6.8219 | 6.6313
20 | 38.4425 | 56.2148 | 63.7143 | 69.4509 | 72.8357 | 84.6222 | 92.2915 | 21.7129 | -0.17228 | 4.4288 | 5.399 | 6.3244 | 8.1298 | 9.324 | 10.6695 | 9.9936
25 | 40.1489 | 58.5449 | 66.3458 | 72.6087 | 76.2722 | 88.5485 | 95.9373 | 22.6847 | -0.17213 | 4.9671 | 5.9535 | 7.0161 | 9.2109 | 10.6944 | 12.2234 | 11.3206
30 | 41.5645 | 60.4664 | 68.52 | 75.2506 | 79.1641 | 91.8541 | 98.9677 | 23.4796 | -0.17211 | 5.4416 | 6.4385 | 7.6228 | 10.1747 | 11.9266 | 13.6179 | 12.4983
50 | 45.6352 | 65.9356 | 74.7288 | 82.9597 | 87.6892 | 101.6052 | 107.7115 | 25.7101 | -0.1725 | 6.9447 | 7.9555 | 9.5293 | 13.2854 | 15.9602 | 18.1684 | 16.2642
100 | 51.4163 | 73.5629 | 83.4378 | 94.1853 | 100.3266 | 116.0744 | 120.1976 | 28.7429 | -0.17393 | 9.4201 | 10.4059 | 12.629 | 18.5666 | 22.9658 | 26.0367 | 22.5466
200 | 57.5113 | 81.4348 | 92.4862 | 106.3616 | 114.3221 | 132.1121 | 133.4392 | 31.7821 | -0.17619 | 12.4421 | 13.3354 | 16.3586 | 25.2265 | 32.0229 | 36.1674 | 30.3018

## GWL = 3 K
IDFs are calculated using the biad-adjusted Regional Climate model MAR3.14.0 forced by ERA5 (resolution of 5 km) reanalysis over 1940-2023.
The IDF for each location is calculated taking the closest MAR pixel to the center of the commune and its 5 closest neighbours (red points on the map below).
The values are computed as a weighted (by the distance) average of those selected pixels.
The GWL (Global Warming level) represents the Global Mean Surface Temperature anomaly with 1850-1899 as reference.
The used statistical law is a General Pareto Distribution, future IDFs are computed by adding 7% of intensity per degree of Global Warming
Reference: Brajkovic et al., 2025 (https://doi.org/10.1016/j.ejrh.2025.102399); contact : josip.brajkovic@uliege.be
Units: mm (in the table)
Montana coefficients: val[mm/h]=a*duration[minutes]^(-b)
Return level [mm] | [9 empty] | 95% confidence interval half width [mm]
Return period (years) | 1h | 3h | 6h | 12h | 24h | 48h | 72h | Montana a | Montana b | 1h | 3h | 6h | 12h | 24h | 48h | 72h
2 | 23.8477 | 35.688 | 40.8663 | 43.9351 | 45.9922 | 54.1603 | 62.2497 | 12.6254 | -0.18682 | 1.2745 | 1.8561 | 2.0535 | 2.1051 | 2.1361 | 2.4353 | 2.6373
5 | 30.3125 | 45.019 | 51.2118 | 54.9434 | 57.3294 | 67.0427 | 75.7727 | 16.7501 | -0.17743 | 2.1737 | 3.003 | 3.3737 | 3.7601 | 3.9588 | 4.5307 | 4.594
10 | 35.4988 | 52.3389 | 59.3891 | 64.0848 | 66.9567 | 78.01 | 86.7207 | 19.9283 | -0.17383 | 3.2386 | 4.1921 | 4.81 | 5.7639 | 6.338 | 7.2682 | 7.0651
20 | 40.9575 | 59.8924 | 67.8825 | 73.9944 | 77.6007 | 90.1583 | 98.3293 | 23.1333 | -0.17228 | 4.7185 | 5.7522 | 6.7381 | 8.6617 | 9.934 | 11.3675 | 10.6474
25 | 42.7755 | 62.375 | 70.6862 | 77.3588 | 81.2619 | 94.3414 | 102.2136 | 24.1687 | -0.17213 | 5.292 | 6.343 | 7.4751 | 9.8135 | 11.394 | 13.0231 | 12.0612
30 | 44.2836 | 64.4222 | 73.0026 | 80.1736 | 84.3431 | 97.8632 | 105.4422 | 25.0156 | -0.17211 | 5.7976 | 6.8597 | 8.1215 | 10.8404 | 12.7068 | 14.5088 | 13.3159
50 | 48.6207 | 70.2492 | 79.6176 | 88.387 | 93.4259 | 108.2523 | 114.758 | 27.3921 | -0.1725 | 7.3991 | 8.4759 | 10.1527 | 14.1546 | 17.0043 | 19.357 | 17.3282
100 | 54.78 | 78.3754 | 88.8964 | 100.3469 | 106.8901 | 123.6681 | 128.0609 | 30.6232 | -0.17393 | 10.0364 | 11.0867 | 13.4552 | 19.7812 | 24.4682 | 27.7401 | 24.0216
200 | 61.2737 | 86.7624 | 98.5367 | 113.3198 | 121.8011 | 140.7549 | 142.1689 | 33.8614 | -0.17619 | 13.2561 | 14.2078 | 17.4288 | 26.8769 | 34.1178 | 38.5335 | 32.2841

## GWL = 4 K
IDFs are calculated using the biad-adjusted Regional Climate model MAR3.14.0 forced by ERA5 (resolution of 5 km) reanalysis over 1940-2023.
The IDF for each location is calculated taking the closest MAR pixel to the center of the commune and its 5 closest neighbours (red points on the map below).
The values are computed as a weighted (by the distance) average of those selected pixels.
The GWL (Global Warming level) represents the Global Mean Surface Temperature anomaly with 1850-1899 as reference.
The used statistical law is a General Pareto Distribution, future IDFs are computed by adding 7% of intensity per degree of Global Warming
Reference: Brajkovic et al., 2025 (https://doi.org/10.1016/j.ejrh.2025.102399); contact : josip.brajkovic@uliege.be
Units: mm (in the table)
Montana coefficients: val[mm/h]=a*duration[minutes]^(-b)
Return level [mm] | [9 empty] | 95% confidence interval half width [mm]
Return period (years) | 1h | 3h | 6h | 12h | 24h | 48h | 72h | Montana a | Montana b | 1h | 3h | 6h | 12h | 24h | 48h | 72h
2 | 25.312 | 37.8794 | 43.3756 | 46.6329 | 48.8162 | 57.486 | 66.072 | 13.4007 | -0.18682 | 1.3528 | 1.9701 | 2.1795 | 2.2344 | 2.2673 | 2.5849 | 2.7993
5 | 32.1738 | 47.7833 | 54.3564 | 58.3172 | 60.8496 | 71.1594 | 80.4254 | 17.7786 | -0.17743 | 2.3071 | 3.1874 | 3.5808 | 3.991 | 4.2018 | 4.8089 | 4.8761
10 | 37.6786 | 55.5527 | 63.0357 | 68.0198 | 71.0681 | 82.8001 | 92.0456 | 21.1519 | -0.17383 | 3.4374 | 4.4495 | 5.1053 | 6.1178 | 6.7271 | 7.7145 | 7.4989
20 | 43.4724 | 63.57 | 72.0507 | 78.5379 | 82.3657 | 95.6943 | 104.3671 | 24.5538 | -0.17228 | 5.0083 | 6.1054 | 7.1519 | 9.1936 | 10.544 | 12.0655 | 11.3012
25 | 45.4021 | 66.205 | 75.0265 | 82.1089 | 86.2517 | 100.1343 | 108.4899 | 25.6528 | -0.17213 | 5.617 | 6.7325 | 7.9341 | 10.4161 | 12.0936 | 13.8228 | 12.8018
30 | 47.0028 | 68.3779 | 77.4852 | 85.0965 | 89.522 | 103.8724 | 111.9167 | 26.5517 | -0.17211 | 6.1536 | 7.2809 | 8.6201 | 11.506 | 13.4871 | 15.3997 | 14.1335
50 | 51.6062 | 74.5627 | 84.5064 | 93.8142 | 99.1625 | 114.8994 | 121.8046 | 29.0741 | -0.1725 | 7.8534 | 8.9964 | 10.7761 | 15.0237 | 18.0484 | 20.5456 | 18.3923
100 | 58.1437 | 83.188 | 94.3549 | 106.5086 | 113.4535 | 131.2618 | 135.9243 | 32.5036 | -0.17393 | 10.6527 | 11.7675 | 14.2814 | 20.9959 | 25.9706 | 29.4434 | 25.4966
200 | 65.0361 | 92.0899 | 104.5872 | 120.2781 | 129.2801 | 149.3978 | 150.8985 | 35.9406 | -0.17619 | 14.0701 | 15.0802 | 18.499 | 28.5272 | 36.2128 | 40.8996 | 34.2665