## GWL = 1 K
IDFs are calculated using the biad-adjusted Regional Climate model MAR3.14.0 forced by ERA5 (resolution of 5 km) reanalysis over 1940-2023.
The IDF for each location is calculated taking the closest MAR pixel to the center of the commune and its 5 closest neighbours (red points on the map below).
The values are computed as a weighted (by the distance) average of those selected pixels.
The GWL (Global Warming level) represents the Global Mean Surface Temperature anomaly with 1850-1899 as reference.
The used statistical law is a General Pareto Distribution, future IDFs are computed by adding 7% of intensity per degree of Global Warming
Reference: Brajkovic et al., 2025 (https://doi.org/10.1016/j.ejrh.2025.102399); contact : josip.brajkovic@uliege.be
Units: mm (in the table)
Montana coefficients: val[mm/h]=a*duration[minutes]^(-b)
Return level [mm] | [9 empty] | 95% confidence interval half width [mm]
Return period (years) | 1h | 3h | 6h | 12h | 24h | 48h | 72h | Montana a | Montana b | 1h | 3h | 6h | 12h | 24h | 48h | 72h
2 | 20.3617 | 30.5982 | 36.0942 | 39.677 | 41.9516 | 48.8103 | 54.6633 | 10.7243 | -0.19325 | 1.1794 | 1.6454 | 1.908 | 1.9784 | 1.9726 | 2.201 | 2.2951
5 | 26.5684 | 38.9026 | 45.2108 | 49.9041 | 51.9934 | 60.1301 | 66.1964 | 14.7134 | -0.17907 | 2.2013 | 2.8129 | 2.9804 | 3.4598 | 3.3339 | 3.8456 | 3.7604
10 | 31.8417 | 45.4963 | 52.1613 | 58.2569 | 59.9342 | 69.3247 | 75.1574 | 18.0598 | -0.17042 | 3.5224 | 4.2637 | 4.0949 | 5.2668 | 4.9056 | 5.8748 | 5.3631
20 | 37.6749 | 52.3719 | 59.1613 | 67.1877 | 68.1856 | 79.1047 | 84.3287 | 21.7218 | -0.16283 | 5.4569 | 6.3164 | 5.5482 | 7.8743 | 7.1336 | 8.8195 | 7.5533
25 | 39.6821 | 54.6473 | 61.4258 | 70.1933 | 70.9103 | 82.3844 | 87.3271 | 22.9737 | -0.16055 | 6.2294 | 7.1145 | 6.0939 | 8.9067 | 8.007 | 9.9861 | 8.397
30 | 41.3715 | 56.5295 | 63.2801 | 72.6982 | 73.1617 | 85.1133 | 89.7937 | 24.0248 | -0.15874 | 6.9199 | 7.8181 | 6.5687 | 9.825 | 8.7799 | 11.0235 | 9.1387
50 | 46.3534 | 61.9151 | 68.4953 | 79.9602 | 79.5929 | 93.0016 | 96.7862 | 27.1113 | -0.15383 | 9.1594 | 10.0438 | 8.0397 | 12.7765 | 11.24 | 14.3534 | 11.4743
100 | 53.7428 | 69.4951 | 75.6206 | 90.4198 | 88.6181 | 104.3038 | 106.4705 | 31.6628 | -0.1475 | 13.0025 | 13.6913 | 10.3736 | 17.7487 | 15.3061 | 19.9437 | 15.2719
200 | 61.9322 | 77.4014 | 82.8045 | 101.6291 | 98.0004 | 116.3393 | 116.3867 | 36.6842 | -0.14139 | 17.9222 | 18.1078 | 13.1045 | 23.9632 | 20.2635 | 26.8939 | 19.8232

## GWL = 2 K
IDFs are calculated using the biad-adjusted Regional Climate model MAR3.14.0 forced by ERA5 (resolution of 5 km) reanalysis over 1940-2023.
The IDF for each location is calculated taking the closest MAR pixel to the center of the commune and its 5 closest neighbours (red points on the map below).
The values are computed as a weighted (by the distance) average of those selected pixels.
The GWL (Global Warming level) represents the Global Mean Surface Temperature anomaly with 1850-1899 as reference.
The used statistical law is a General Pareto Distribution, future IDFs are computed by adding 7% of intensity per degree of Global Warming
Reference: Brajkovic et al., 2025 (https://doi.org/10.1016/j.ejrh.2025.102399); contact : josip.brajkovic@uliege.be
Units: mm (in the table)
Montana coefficients: val[mm/h]=a*duration[minutes]^(-b)
Return level [mm] | [9 empty] | 95% confidence interval half width [mm]
Return period (years) | 1h | 3h | 6h | 12h | 24h | 48h | 72h | Montana a | Montana b | 1h | 3h | 6h | 12h | 24h | 48h | 72h
2 | 21.787 | 32.7401 | 38.6208 | 42.4544 | 44.8882 | 52.227 | 58.4898 | 11.475 | -0.19325 | 1.262 | 1.7606 | 2.0416 | 2.1169 | 2.1107 | 2.3551 | 2.4557
5 | 28.4282 | 41.6257 | 48.3755 | 53.3974 | 55.633 | 64.3392 | 70.8301 | 15.7433 | -0.17907 | 2.3554 | 3.0098 | 3.189 | 3.7019 | 3.5672 | 4.1148 | 4.0236
10 | 34.0706 | 48.681 | 55.8126 | 62.3349 | 64.1296 | 74.1774 | 80.4184 | 19.324 | -0.17042 | 3.769 | 4.5622 | 4.3816 | 5.6354 | 5.249 | 6.286 | 5.7385
20 | 40.3121 | 56.0379 | 63.3026 | 71.8908 | 72.9586 | 84.6421 | 90.2317 | 23.2423 | -0.16283 | 5.8389 | 6.7585 | 5.9366 | 8.4255 | 7.633 | 9.4369 | 8.082
25 | 42.4598 | 58.4727 | 65.7256 | 75.1068 | 75.874 | 88.1514 | 93.4399 | 24.5819 | -0.16055 | 6.6655 | 7.6125 | 6.5205 | 9.5302 | 8.5675 | 10.6852 | 8.9848
30 | 44.2675 | 60.4866 | 67.7097 | 77.787 | 78.2831 | 91.0713 | 96.0792 | 25.7065 | -0.15874 | 7.4042 | 8.3653 | 7.0285 | 10.5128 | 9.3945 | 11.7952 | 9.7784
50 | 49.5981 | 66.2491 | 73.29 | 85.5574 | 85.1644 | 99.5117 | 103.5612 | 29.0091 | -0.15383 | 9.8006 | 10.7469 | 8.6025 | 13.6708 | 12.0269 | 15.3581 | 12.2775
100 | 57.5048 | 74.3597 | 80.9141 | 96.7492 | 94.8213 | 111.6051 | 113.9234 | 33.8792 | -0.1475 | 13.9127 | 14.6497 | 11.0998 | 18.9911 | 16.3775 | 21.3397 | 16.3409
200 | 66.2674 | 82.8195 | 88.6008 | 108.7431 | 104.8605 | 124.4831 | 124.5338 | 39.2521 | -0.14139 | 19.1767 | 19.3753 | 14.0218 | 25.6406 | 21.6819 | 28.7765 | 21.2109

## GWL = 3 K
IDFs are calculated using the biad-adjusted Regional Climate model MAR3.14.0 forced by ERA5 (resolution of 5 km) reanalysis over 1940-2023.
The IDF for each location is calculated taking the closest MAR pixel to the center of the commune and its 5 closest neighbours (red points on the map below).
The values are computed as a weighted (by the distance) average of those selected pixels.
The GWL (Global Warming level) represents the Global Mean Surface Temperature anomaly with 1850-1899 as reference.
The used statistical law is a General Pareto Distribution, future IDFs are computed by adding 7% of intensity per degree of Global Warming
Reference: Brajkovic et al., 2025 (https://doi.org/10.1016/j.ejrh.2025.102399); contact : josip.brajkovic@uliege.be
Units: mm (in the table)
Montana coefficients: val[mm/h]=a*duration[minutes]^(-b)
Return level [mm] | [9 empty] | 95% confidence interval half width [mm]
Return period (years) | 1h | 3h | 6h | 12h | 24h | 48h | 72h | Montana a | Montana b | 1h | 3h | 6h | 12h | 24h | 48h | 72h
2 | 23.2123 | 34.882 | 41.1474 | 45.2318 | 47.8249 | 55.6437 | 62.3162 | 12.2257 | -0.19325 | 1.3445 | 1.8758 | 2.1752 | 2.2553 | 2.2488 | 2.5092 | 2.6164
5 | 30.288 | 44.3489 | 51.5403 | 56.8907 | 59.2725 | 68.5484 | 75.4639 | 16.7733 | -0.17907 | 2.5095 | 3.2067 | 3.3977 | 3.9441 | 3.8006 | 4.384 | 4.2868
10 | 36.2996 | 51.8658 | 59.4639 | 66.4129 | 68.325 | 79.0301 | 85.6794 | 20.5882 | -0.17042 | 4.0156 | 4.8607 | 4.6682 | 6.0041 | 5.5924 | 6.6972 | 6.114
20 | 42.9494 | 59.7039 | 67.4439 | 76.5939 | 77.7316 | 90.1794 | 96.1348 | 24.7628 | -0.16283 | 6.2208 | 7.2007 | 6.325 | 8.9767 | 8.1323 | 10.0542 | 8.6108
25 | 45.2376 | 62.298 | 70.0254 | 80.0203 | 80.8377 | 93.9183 | 99.5528 | 26.1901 | -0.16055 | 7.1016 | 8.1105 | 6.947 | 10.1536 | 9.128 | 11.3842 | 9.5726
30 | 47.1635 | 64.4436 | 72.1393 | 82.8759 | 83.4044 | 97.0292 | 102.3648 | 27.3882 | -0.15874 | 7.8886 | 8.9126 | 7.4883 | 11.2005 | 10.0091 | 12.5668 | 10.4181
50 | 52.8429 | 70.5832 | 78.0847 | 91.1546 | 90.736 | 106.0219 | 110.3362 | 30.9069 | -0.15383 | 10.4418 | 11.45 | 9.1652 | 14.5652 | 12.8137 | 16.3628 | 13.0808
100 | 61.2668 | 79.2244 | 86.2075 | 103.0786 | 101.0246 | 118.9063 | 121.3764 | 36.0956 | -0.1475 | 14.8229 | 15.608 | 11.8259 | 20.2335 | 17.4489 | 22.7358 | 17.41
200 | 70.6027 | 88.2376 | 94.3971 | 115.8571 | 111.7205 | 132.6268 | 132.6808 | 41.82 | -0.14139 | 20.4313 | 20.6428 | 14.9392 | 27.318 | 23.1003 | 30.6591 | 22.5985

## GWL = 4 K
IDFs are calculated using the biad-adjusted Regional Climate model MAR3.14.0 forced by ERA5 (resolution of 5 km) reanalysis over 1940-2023.
The IDF for each location is calculated taking the closest MAR pixel to the center of the commune and its 5 closest neighbours (red points on the map below).
The values are computed as a weighted (by the distance) average of those selected pixels.
The GWL (Global Warming level) represents the Global Mean Surface Temperature anomaly with 1850-1899 as reference.
The used statistical law is a General Pareto Distribution, future IDFs are computed by adding 7% of intensity per degree of Global Warming
Reference: Brajkovic et al., 2025 (https://doi.org/10.1016/j.ejrh.2025.102399); contact : josip.brajkovic@uliege.be
Units: mm (in the table)
Montana coefficients: val[mm/h]=a*duration[minutes]^(-b)
Return level [mm] | [9 empty] | 95% confidence interval half width [mm]
Return period (years) | 1h | 3h | 6h | 12h | 24h | 48h | 72h | Montana a | Montana b | 1h | 3h | 6h | 12h | 24h | 48h | 72h
2 | 24.6376 | 37.0238 | 43.674 | 48.0092 | 50.7615 | 59.0604 | 66.1426 | 12.9764 | -0.19325 | 1.4271 | 1.991 | 2.3087 | 2.3938 | 2.3868 | 2.6632 | 2.777
5 | 32.1478 | 47.0721 | 54.7051 | 60.384 | 62.9121 | 72.7575 | 80.0976 | 17.8032 | -0.17907 | 2.6636 | 3.4036 | 3.6063 | 4.1863 | 4.034 | 4.6532 | 4.5501
10 | 38.5285 | 55.0505 | 63.1152 | 70.4909 | 72.5204 | 83.8828 | 90.9404 | 21.8523 | -0.17042 | 4.2621 | 5.1591 | 4.9549 | 6.3728 | 5.9358 | 7.1085 | 6.4894
20 | 45.5866 | 63.3699 | 71.5852 | 81.2971 | 82.5046 | 95.7167 | 102.0378 | 26.2833 | -0.16283 | 6.6028 | 7.6428 | 6.7134 | 9.5279 | 8.6317 | 10.6716 | 9.1395
25 | 48.0153 | 66.1233 | 74.3252 | 84.9338 | 85.8015 | 99.6852 | 105.6657 | 27.7982 | -0.16055 | 7.5376 | 8.6085 | 7.3736 | 10.7771 | 9.6884 | 12.0832 | 10.1603
30 | 50.0595 | 68.4007 | 76.5689 | 87.9648 | 88.5257 | 102.9871 | 108.6503 | 29.07 | -0.15874 | 8.373 | 9.4599 | 7.9481 | 11.8883 | 10.6237 | 13.3385 | 11.0578
50 | 56.0876 | 74.9173 | 82.8793 | 96.7518 | 96.3075 | 112.532 | 117.1113 | 32.8047 | -0.15383 | 11.0829 | 12.1531 | 9.728 | 15.4595 | 13.6005 | 17.3676 | 13.884
100 | 65.0288 | 84.089 | 91.501 | 109.408 | 107.2279 | 126.2076 | 128.8293 | 38.312 | -0.1475 | 15.7331 | 16.5664 | 12.5521 | 21.4759 | 18.5203 | 24.1319 | 18.479
200 | 74.9379 | 93.6557 | 100.1934 | 122.9712 | 118.5805 | 140.7706 | 140.8279 | 44.3879 | -0.14139 | 21.6858 | 21.9104 | 15.8565 | 28.9954 | 24.5188 | 32.5416 | 23.9861