## GWL = 1 K
IDFs are calculated using the biad-adjusted Regional Climate model MAR3.14.0 forced by ERA5 (resolution of 5 km) reanalysis over 1940-2023.
The IDF for each location is calculated taking the closest MAR pixel to the center of the commune and its 5 closest neighbours (red points on the map below).
The values are computed as a weighted (by the distance) average of those selected pixels.
The GWL (Global Warming level) represents the Global Mean Surface Temperature anomaly with 1850-1899 as reference.
The used statistical law is a General Pareto Distribution, future IDFs are computed by adding 7% of intensity per degree of Global Warming
Reference: Brajkovic et al., 2025 (https://doi.org/10.1016/j.ejrh.2025.102399); contact : josip.brajkovic@uliege.be
Units: mm (in the table)
Montana coefficients: val[mm/h]=a*duration[minutes]^(-b)
Return level [mm] | [9 empty] | 95% confidence interval half width [mm]
Return period (years) | 1h | 3h | 6h | 12h | 24h | 48h | 72h | Montana a | Montana b | 1h | 3h | 6h | 12h | 24h | 48h | 72h
2 | 20.3188 | 29.9411 | 34.6472 | 39.1302 | 40.2554 | 47.3217 | 52.3095 | 10.8542 | -0.187 | 1.1527 | 1.4331 | 1.7096 | 1.9253 | 2.1911 | 2.2229 | 2.3356
5 | 26.3153 | 36.7401 | 42.4905 | 48.4507 | 49.9563 | 58.8154 | 64.559 | 13.6934 | -0.18447 | 2.1294 | 2.1186 | 2.5914 | 2.9904 | 3.5956 | 3.8745 | 4.2211
10 | 31.3411 | 41.5981 | 48.2128 | 55.3611 | 57.47 | 68.1566 | 74.7964 | 15.5357 | -0.18661 | 3.4049 | 2.9226 | 3.5994 | 4.3148 | 5.0601 | 5.8274 | 6.5904
20 | 36.8524 | 46.2272 | 53.7614 | 62.1667 | 65.1477 | 78.0976 | 85.9556 | 17.1191 | -0.19101 | 5.2747 | 4.0174 | 4.9408 | 6.2192 | 7.005 | 8.6227 | 10.0748
25 | 38.7408 | 47.6711 | 55.5118 | 64.3376 | 67.6563 | 81.4322 | 89.758 | 17.5756 | -0.1928 | 6.0214 | 4.4293 | 5.4405 | 6.9582 | 7.7427 | 9.7267 | 11.4691
30 | 40.3279 | 48.8347 | 56.9293 | 66.1048 | 69.7198 | 84.2072 | 92.9442 | 17.9297 | -0.19438 | 6.6886 | 4.7862 | 5.8723 | 7.607 | 8.3874 | 10.7078 | 12.7154
50 | 44.9988 | 52.0193 | 60.8411 | 71.0268 | 75.57 | 92.2305 | 102.2675 | 18.8346 | -0.19929 | 8.8532 | 5.8789 | 7.1889 | 9.6383 | 10.4002 | 13.8558 | 16.7535
100 | 51.9146 | 56.1698 | 66.012 | 77.645 | 83.6783 | 103.7303 | 115.9087 | 19.8658 | -0.20696 | 12.5727 | 7.5627 | 9.2112 | 12.8891 | 13.6387 | 19.1417 | 23.6513
200 | 59.5819 | 60.1347 | 71.0308 | 84.2072 | 91.996 | 115.9811 | 130.7866 | 20.6859 | -0.21556 | 17.35 | 9.4537 | 11.4809 | 16.701 | 17.4971 | 25.7178 | 32.4067

## GWL = 2 K
IDFs are calculated using the biad-adjusted Regional Climate model MAR3.14.0 forced by ERA5 (resolution of 5 km) reanalysis over 1940-2023.
The IDF for each location is calculated taking the closest MAR pixel to the center of the commune and its 5 closest neighbours (red points on the map below).
The values are computed as a weighted (by the distance) average of those selected pixels.
The GWL (Global Warming level) represents the Global Mean Surface Temperature anomaly with 1850-1899 as reference.
The used statistical law is a General Pareto Distribution, future IDFs are computed by adding 7% of intensity per degree of Global Warming
Reference: Brajkovic et al., 2025 (https://doi.org/10.1016/j.ejrh.2025.102399); contact : josip.brajkovic@uliege.be
Units: mm (in the table)
Montana coefficients: val[mm/h]=a*duration[minutes]^(-b)
Return level [mm] | [9 empty] | 95% confidence interval half width [mm]
Return period (years) | 1h | 3h | 6h | 12h | 24h | 48h | 72h | Montana a | Montana b | 1h | 3h | 6h | 12h | 24h | 48h | 72h
2 | 21.7411 | 32.037 | 37.0725 | 41.8693 | 43.0733 | 50.6342 | 55.9711 | 11.614 | -0.187 | 1.2334 | 1.5335 | 1.8292 | 2.0601 | 2.3445 | 2.3785 | 2.4991
5 | 28.1574 | 39.3119 | 45.4648 | 51.8422 | 53.4532 | 62.9325 | 69.0781 | 14.652 | -0.18447 | 2.2784 | 2.2669 | 2.7728 | 3.1997 | 3.8473 | 4.1457 | 4.5166
10 | 33.5349 | 44.5099 | 51.5877 | 59.2364 | 61.4929 | 72.9276 | 80.0322 | 16.6232 | -0.18661 | 3.6432 | 3.1271 | 3.8513 | 4.6169 | 5.4143 | 6.2353 | 7.0517
20 | 39.4321 | 49.4631 | 57.5247 | 66.5183 | 69.708 | 83.5644 | 91.9725 | 18.3175 | -0.19101 | 5.6439 | 4.2986 | 5.2866 | 6.6545 | 7.4953 | 9.2263 | 10.78
25 | 41.4527 | 51.0081 | 59.3976 | 68.8413 | 72.3922 | 87.1325 | 96.041 | 18.8058 | -0.1928 | 6.4428 | 4.7393 | 5.8214 | 7.4452 | 8.2847 | 10.4076 | 12.272
30 | 43.1508 | 52.2531 | 60.9143 | 70.7322 | 74.6002 | 90.1017 | 99.4503 | 19.1848 | -0.19438 | 7.1568 | 5.1213 | 6.2833 | 8.1395 | 8.9745 | 11.4574 | 13.6054
50 | 48.1488 | 55.6606 | 65.0999 | 75.9987 | 80.8599 | 98.6867 | 109.4262 | 20.153 | -0.19929 | 9.473 | 6.2904 | 7.6921 | 10.313 | 11.1282 | 14.8257 | 17.9263
100 | 55.5486 | 60.1017 | 70.6329 | 83.0802 | 89.5357 | 110.9915 | 124.0223 | 21.2563 | -0.20696 | 13.4528 | 8.0921 | 9.8559 | 13.7913 | 14.5934 | 20.4817 | 25.3069
200 | 63.7526 | 64.3441 | 76.003 | 90.1017 | 98.4357 | 124.0998 | 139.9417 | 22.1339 | -0.21556 | 18.5645 | 10.1154 | 12.2846 | 17.8701 | 18.7218 | 27.5181 | 34.6752

## GWL = 3 K
IDFs are calculated using the biad-adjusted Regional Climate model MAR3.14.0 forced by ERA5 (resolution of 5 km) reanalysis over 1940-2023.
The IDF for each location is calculated taking the closest MAR pixel to the center of the commune and its 5 closest neighbours (red points on the map below).
The values are computed as a weighted (by the distance) average of those selected pixels.
The GWL (Global Warming level) represents the Global Mean Surface Temperature anomaly with 1850-1899 as reference.
The used statistical law is a General Pareto Distribution, future IDFs are computed by adding 7% of intensity per degree of Global Warming
Reference: Brajkovic et al., 2025 (https://doi.org/10.1016/j.ejrh.2025.102399); contact : josip.brajkovic@uliege.be
Units: mm (in the table)
Montana coefficients: val[mm/h]=a*duration[minutes]^(-b)
Return level [mm] | [9 empty] | 95% confidence interval half width [mm]
Return period (years) | 1h | 3h | 6h | 12h | 24h | 48h | 72h | Montana a | Montana b | 1h | 3h | 6h | 12h | 24h | 48h | 72h
2 | 23.1634 | 34.1329 | 39.4978 | 44.6085 | 45.8912 | 53.9467 | 59.6328 | 12.3738 | -0.187 | 1.314 | 1.6338 | 1.9489 | 2.1949 | 2.4979 | 2.5341 | 2.6626
5 | 29.9994 | 41.8837 | 48.4392 | 55.2338 | 56.9501 | 67.0496 | 73.5973 | 15.6105 | -0.18447 | 2.4275 | 2.4152 | 2.9542 | 3.409 | 4.099 | 4.4169 | 4.8121
10 | 35.7288 | 47.4218 | 54.9626 | 63.1117 | 65.5158 | 77.6986 | 85.2679 | 17.7107 | -0.18661 | 3.8815 | 3.3317 | 4.1033 | 4.9189 | 5.7685 | 6.6433 | 7.5131
20 | 42.0118 | 52.699 | 61.288 | 70.87 | 74.2684 | 89.0312 | 97.9894 | 19.5158 | -0.19101 | 6.0132 | 4.5798 | 5.6325 | 7.0899 | 7.9857 | 9.8299 | 11.4852
25 | 44.1645 | 54.3451 | 63.2834 | 73.3449 | 77.1281 | 92.8327 | 102.3241 | 20.0361 | -0.1928 | 6.8643 | 5.0494 | 6.2022 | 7.9323 | 8.8267 | 11.0885 | 13.0748
30 | 45.9738 | 55.6716 | 64.8994 | 75.3595 | 79.4806 | 95.9962 | 105.9564 | 20.4399 | -0.19438 | 7.625 | 5.4563 | 6.6944 | 8.672 | 9.5616 | 12.2069 | 14.4955
50 | 51.2987 | 59.302 | 69.3588 | 80.9706 | 86.1498 | 105.1428 | 116.5849 | 21.4715 | -0.19929 | 10.0927 | 6.702 | 8.1954 | 10.9877 | 11.8562 | 15.7957 | 19.099
100 | 59.1827 | 64.0336 | 75.2537 | 88.5153 | 95.3932 | 118.2526 | 132.136 | 22.6469 | -0.20696 | 14.3329 | 8.6215 | 10.5007 | 14.6936 | 15.5481 | 21.8216 | 26.9625
200 | 67.9234 | 68.5536 | 80.9752 | 95.9962 | 104.8755 | 132.2184 | 149.0967 | 23.5819 | -0.21556 | 19.779 | 10.7772 | 13.0882 | 19.0392 | 19.9466 | 29.3183 | 36.9437

## GWL = 4 K
IDFs are calculated using the biad-adjusted Regional Climate model MAR3.14.0 forced by ERA5 (resolution of 5 km) reanalysis over 1940-2023.
The IDF for each location is calculated taking the closest MAR pixel to the center of the commune and its 5 closest neighbours (red points on the map below).
The values are computed as a weighted (by the distance) average of those selected pixels.
The GWL (Global Warming level) represents the Global Mean Surface Temperature anomaly with 1850-1899 as reference.
The used statistical law is a General Pareto Distribution, future IDFs are computed by adding 7% of intensity per degree of Global Warming
Reference: Brajkovic et al., 2025 (https://doi.org/10.1016/j.ejrh.2025.102399); contact : josip.brajkovic@uliege.be
Units: mm (in the table)
Montana coefficients: val[mm/h]=a*duration[minutes]^(-b)
Return level [mm] | [9 empty] | 95% confidence interval half width [mm]
Return period (years) | 1h | 3h | 6h | 12h | 24h | 48h | 72h | Montana a | Montana b | 1h | 3h | 6h | 12h | 24h | 48h | 72h
2 | 24.5857 | 36.2288 | 41.9231 | 47.3476 | 48.7091 | 57.2592 | 63.2945 | 13.1336 | -0.187 | 1.3947 | 1.7341 | 2.0686 | 2.3297 | 2.6513 | 2.6898 | 2.8261
5 | 31.8415 | 44.4555 | 51.4135 | 58.6253 | 60.4471 | 71.1666 | 78.1164 | 16.5691 | -0.18447 | 2.5766 | 2.5635 | 3.1356 | 3.6183 | 4.3507 | 4.6881 | 5.1076
10 | 37.9227 | 50.3337 | 58.3375 | 66.9869 | 69.5387 | 82.4695 | 90.5036 | 18.7982 | -0.18661 | 4.1199 | 3.5363 | 4.3553 | 5.221 | 6.1228 | 7.0512 | 7.9744
20 | 44.5914 | 55.935 | 65.0513 | 75.2217 | 78.8287 | 94.4981 | 104.0062 | 20.7142 | -0.19101 | 6.3824 | 4.861 | 5.9783 | 7.5252 | 8.476 | 10.4335 | 12.1904
25 | 46.8764 | 57.6821 | 67.1693 | 77.8485 | 81.8641 | 98.533 | 108.6071 | 21.2664 | -0.1928 | 7.2858 | 5.3594 | 6.583 | 8.4194 | 9.3687 | 11.7693 | 13.8776
30 | 48.7967 | 59.09 | 68.8844 | 79.9868 | 84.3609 | 101.8907 | 112.4625 | 21.695 | -0.19438 | 8.0932 | 5.7914 | 7.1054 | 9.2045 | 10.1488 | 12.9565 | 15.3856
50 | 54.4486 | 62.9433 | 73.6177 | 85.9424 | 91.4397 | 111.5989 | 123.7437 | 22.7899 | -0.19929 | 10.7124 | 7.1135 | 8.6986 | 11.6623 | 12.5842 | 16.7656 | 20.2718
100 | 62.8167 | 67.9655 | 79.8745 | 93.9505 | 101.2507 | 125.5137 | 140.2496 | 24.0375 | -0.20696 | 15.213 | 9.1509 | 11.1455 | 15.5958 | 16.5028 | 23.1615 | 28.6181
200 | 72.0941 | 72.763 | 85.9473 | 101.8907 | 111.3152 | 140.3371 | 158.2518 | 25.0299 | -0.21556 | 20.9935 | 11.4389 | 13.8919 | 20.2083 | 21.1714 | 31.1186 | 39.2121