## GWL = 1 K
IDFs are calculated using the biad-adjusted Regional Climate model MAR3.14.0 forced by ERA5 (resolution of 5 km) reanalysis over 1940-2023.
The IDF for each location is calculated taking the closest MAR pixel to the center of the commune and its 5 closest neighbours (red points on the map below).
The values are computed as a weighted (by the distance) average of those selected pixels.
The GWL (Global Warming level) represents the Global Mean Surface Temperature anomaly with 1850-1899 as reference.
The used statistical law is a General Pareto Distribution, future IDFs are computed by adding 7% of intensity per degree of Global Warming
Reference: Brajkovic et al., 2025 (https://doi.org/10.1016/j.ejrh.2025.102399); contact : josip.brajkovic@uliege.be
Units: mm per hour
Montana coefficients: val[mm/h]=a*duration[minutes]^(-b)
95% confidence interval half width [mm/h]
Return period (years) | 1h | 3h | 6h | 12h | 24h | 48h | 72h | Montana a | Montana b | 1h | 3h | 6h | 12h | 24h | 48h | 72h
2 | 19.0931 | 9.765 | 5.5225 | 2.9752 | 1.5488 | 0.91299 | 0.6999 | 348.9358 | 0.70634 | 1.0247 | 0.53306 | 0.29749 | 0.15697 | 0.076886 | 0.042469 | 0.030957
5 | 24.437 | 12.49 | 7.0842 | 3.8352 | 1.9737 | 1.1439 | 0.86279 | 446.7036 | 0.70638 | 1.8987 | 0.91772 | 0.54268 | 0.31021 | 0.15376 | 0.082867 | 0.056805
10 | 28.9249 | 14.6966 | 8.4095 | 4.6055 | 2.3571 | 1.3484 | 1.0004 | 527.839 | 0.70612 | 3.0379 | 1.3741 | 0.84269 | 0.51513 | 0.25792 | 0.13681 | 0.089739
20 | 33.8455 | 17.0374 | 9.8742 | 5.497 | 2.8039 | 1.5828 | 1.152 | 615.8855 | 0.70568 | 4.7039 | 2.0157 | 1.2739 | 0.83014 | 0.4205 | 0.21929 | 0.13832
25 | 35.5298 | 17.8209 | 10.3778 | 5.8129 | 2.9629 | 1.6653 | 1.2039 | 645.8149 | 0.70551 | 5.3677 | 2.2661 | 1.4451 | 0.96 | 0.4881 | 0.25313 | 0.15781
30 | 36.9443 | 18.4723 | 10.8016 | 6.0822 | 3.0988 | 1.7355 | 1.2476 | 670.8712 | 0.70536 | 5.9601 | 2.4876 | 1.5978 | 1.0777 | 0.54962 | 0.28374 | 0.17525
50 | 41.1002 | 20.3525 | 12.0504 | 6.8946 | 3.5101 | 1.9461 | 1.3762 | 744.0762 | 0.70489 | 7.8769 | 3.193 | 2.0919 | 1.4692 | 0.75548 | 0.38509 | 0.23197
100 | 47.2282 | 23.0395 | 13.9006 | 8.1469 | 4.1484 | 2.2681 | 1.5661 | 850.9267 | 0.70415 | 11.1517 | 4.3642 | 2.9366 | 2.1696 | 1.1275 | 0.56497 | 0.32949
200 | 53.9781 | 25.8921 | 15.9484 | 9.5969 | 4.8933 | 2.6373 | 1.7756 | 967.1346 | 0.70326 | 15.3224 | 5.8057 | 4.0143 | 3.1084 | 1.6316 | 0.80384 | 0.4544

## GWL = 2 K
IDFs are calculated using the biad-adjusted Regional Climate model MAR3.14.0 forced by ERA5 (resolution of 5 km) reanalysis over 1940-2023.
The IDF for each location is calculated taking the closest MAR pixel to the center of the commune and its 5 closest neighbours (red points on the map below).
The values are computed as a weighted (by the distance) average of those selected pixels.
The GWL (Global Warming level) represents the Global Mean Surface Temperature anomaly with 1850-1899 as reference.
The used statistical law is a General Pareto Distribution, future IDFs are computed by adding 7% of intensity per degree of Global Warming
Reference: Brajkovic et al., 2025 (https://doi.org/10.1016/j.ejrh.2025.102399); contact : josip.brajkovic@uliege.be
Units: mm per hour
Montana coefficients: val[mm/h]=a*duration[minutes]^(-b)
95% confidence interval half width [mm/h]
Return period (years) | 1h | 3h | 6h | 12h | 24h | 48h | 72h | Montana a | Montana b | 1h | 3h | 6h | 12h | 24h | 48h | 72h
2 | 20.4296 | 10.4486 | 5.9091 | 3.1834 | 1.6572 | 0.9769 | 0.74889 | 373.3615 | 0.70634 | 1.0964 | 0.57037 | 0.31831 | 0.16796 | 0.082268 | 0.045442 | 0.033124
5 | 26.1476 | 13.3643 | 7.58 | 4.1037 | 2.1119 | 1.2239 | 0.92319 | 477.9736 | 0.70638 | 2.0316 | 0.98196 | 0.58066 | 0.33192 | 0.16453 | 0.088668 | 0.060781
10 | 30.9496 | 15.7254 | 8.9982 | 4.9279 | 2.5221 | 1.4427 | 1.0705 | 564.788 | 0.70612 | 3.2506 | 1.4703 | 0.90167 | 0.55118 | 0.27597 | 0.14639 | 0.09602
20 | 36.2147 | 18.23 | 10.5654 | 5.8818 | 3.0001 | 1.6936 | 1.2326 | 658.9975 | 0.70568 | 5.0332 | 2.1568 | 1.3631 | 0.88825 | 0.44993 | 0.23464 | 0.148
25 | 38.0169 | 19.0683 | 11.1042 | 6.2198 | 3.1703 | 1.7819 | 1.2882 | 691.0201 | 0.70551 | 5.7434 | 2.4248 | 1.5463 | 1.0272 | 0.52227 | 0.27085 | 0.16886
30 | 39.5304 | 19.7653 | 11.5577 | 6.508 | 3.3157 | 1.857 | 1.335 | 717.8321 | 0.70536 | 6.3773 | 2.6618 | 1.7097 | 1.1532 | 0.58809 | 0.3036 | 0.18752
50 | 43.9772 | 21.7772 | 12.8939 | 7.3772 | 3.7558 | 2.0824 | 1.4725 | 796.1622 | 0.7049 | 8.4283 | 3.4165 | 2.2383 | 1.5721 | 0.80837 | 0.41204 | 0.2482
100 | 50.5341 | 24.6522 | 14.8737 | 8.7172 | 4.4388 | 2.4269 | 1.6757 | 910.4917 | 0.70415 | 11.9323 | 4.6697 | 3.1421 | 2.3215 | 1.2064 | 0.60452 | 0.35255
200 | 57.7566 | 27.7045 | 17.0648 | 10.2686 | 5.2358 | 2.8219 | 1.8999 | 1034.834 | 0.70326 | 16.395 | 6.2121 | 4.2953 | 3.326 | 1.7458 | 0.86011 | 0.48621

## GWL = 3 K
IDFs are calculated using the biad-adjusted Regional Climate model MAR3.14.0 forced by ERA5 (resolution of 5 km) reanalysis over 1940-2023.
The IDF for each location is calculated taking the closest MAR pixel to the center of the commune and its 5 closest neighbours (red points on the map below).
The values are computed as a weighted (by the distance) average of those selected pixels.
The GWL (Global Warming level) represents the Global Mean Surface Temperature anomaly with 1850-1899 as reference.
The used statistical law is a General Pareto Distribution, future IDFs are computed by adding 7% of intensity per degree of Global Warming
Reference: Brajkovic et al., 2025 (https://doi.org/10.1016/j.ejrh.2025.102399); contact : josip.brajkovic@uliege.be
Units: mm per hour
Montana coefficients: val[mm/h]=a*duration[minutes]^(-b)
95% confidence interval half width [mm/h]
Return period (years) | 1h | 3h | 6h | 12h | 24h | 48h | 72h | Montana a | Montana b | 1h | 3h | 6h | 12h | 24h | 48h | 72h
2 | 21.7661 | 11.1321 | 6.2957 | 3.3917 | 1.7656 | 1.0408 | 0.79788 | 397.7868 | 0.70634 | 1.1682 | 0.60768 | 0.33914 | 0.17894 | 0.08765 | 0.048415 | 0.035291
5 | 27.8582 | 14.2386 | 8.0759 | 4.3721 | 2.25 | 1.304 | 0.98358 | 509.243 | 0.70638 | 2.1645 | 1.0462 | 0.61865 | 0.35364 | 0.17529 | 0.094469 | 0.064757
10 | 32.9744 | 16.7541 | 9.5869 | 5.2503 | 2.6871 | 1.5371 | 1.1405 | 601.7369 | 0.70612 | 3.4632 | 1.5665 | 0.96066 | 0.58724 | 0.29403 | 0.15596 | 0.1023
20 | 38.5839 | 19.4226 | 11.2566 | 6.2666 | 3.1964 | 1.8044 | 1.3132 | 702.109 | 0.70568 | 5.3625 | 2.2979 | 1.4523 | 0.94636 | 0.47937 | 0.24999 | 0.15768
25 | 40.504 | 20.3158 | 11.8307 | 6.6267 | 3.3777 | 1.8984 | 1.3725 | 736.2282 | 0.70551 | 6.1192 | 2.5834 | 1.6474 | 1.0944 | 0.55643 | 0.28857 | 0.1799
30 | 42.1165 | 21.0584 | 12.3138 | 6.9338 | 3.5326 | 1.9785 | 1.4223 | 764.7912 | 0.70536 | 6.7945 | 2.8359 | 1.8215 | 1.2286 | 0.62657 | 0.32346 | 0.19979
50 | 46.8542 | 23.2018 | 13.7374 | 7.8598 | 4.0015 | 2.2186 | 1.5688 | 848.2477 | 0.7049 | 8.9797 | 3.64 | 2.3847 | 1.6749 | 0.86125 | 0.439 | 0.26444
100 | 53.8401 | 26.265 | 15.8467 | 9.2875 | 4.7292 | 2.5856 | 1.7853 | 970.0566 | 0.70415 | 12.7129 | 4.9752 | 3.3477 | 2.4734 | 1.2853 | 0.64406 | 0.37561
200 | 61.535 | 29.517 | 18.1812 | 10.9404 | 5.5783 | 3.0065 | 2.0241 | 1102.5333 | 0.70326 | 17.4675 | 6.6185 | 4.5763 | 3.5436 | 1.86 | 0.91638 | 0.51802

## GWL = 4 K
IDFs are calculated using the biad-adjusted Regional Climate model MAR3.14.0 forced by ERA5 (resolution of 5 km) reanalysis over 1940-2023.
The IDF for each location is calculated taking the closest MAR pixel to the center of the commune and its 5 closest neighbours (red points on the map below).
The values are computed as a weighted (by the distance) average of those selected pixels.
The GWL (Global Warming level) represents the Global Mean Surface Temperature anomaly with 1850-1899 as reference.
The used statistical law is a General Pareto Distribution, future IDFs are computed by adding 7% of intensity per degree of Global Warming
Reference: Brajkovic et al., 2025 (https://doi.org/10.1016/j.ejrh.2025.102399); contact : josip.brajkovic@uliege.be
Units: mm per hour
Montana coefficients: val[mm/h]=a*duration[minutes]^(-b)
95% confidence interval half width [mm/h]
Return period (years) | 1h | 3h | 6h | 12h | 24h | 48h | 72h | Montana a | Montana b | 1h | 3h | 6h | 12h | 24h | 48h | 72h
2 | 23.1026 | 11.8157 | 6.6823 | 3.5999 | 1.874 | 1.1047 | 0.84688 | 422.2126 | 0.70634 | 1.2399 | 0.645 | 0.35996 | 0.18993 | 0.093032 | 0.051387 | 0.037458
5 | 29.5688 | 15.1129 | 8.5718 | 4.6406 | 2.3882 | 1.3841 | 1.044 | 540.5125 | 0.70638 | 2.2975 | 1.1104 | 0.65664 | 0.37535 | 0.18605 | 0.10027 | 0.068734
10 | 34.9991 | 17.7829 | 10.1756 | 5.5726 | 2.8521 | 1.6315 | 1.2105 | 638.6857 | 0.70612 | 3.6759 | 1.6627 | 1.0197 | 0.6233 | 0.31208 | 0.16554 | 0.10858
20 | 40.9531 | 20.6152 | 11.9478 | 6.6514 | 3.3927 | 1.9151 | 1.3939 | 745.2201 | 0.70568 | 5.6917 | 2.439 | 1.5415 | 1.0045 | 0.5088 | 0.26534 | 0.16737
25 | 42.9911 | 21.5633 | 12.5571 | 7.0336 | 3.5851 | 2.015 | 1.4568 | 781.4356 | 0.70551 | 6.4949 | 2.742 | 1.7486 | 1.1616 | 0.5906 | 0.30629 | 0.19095
30 | 44.7026 | 22.3514 | 13.0699 | 7.3595 | 3.7495 | 2.0999 | 1.5096 | 811.7538 | 0.70536 | 7.2117 | 3.01 | 1.9334 | 1.3041 | 0.66504 | 0.34333 | 0.21206
50 | 49.7312 | 24.6265 | 14.5809 | 8.3425 | 4.2472 | 2.3548 | 1.6652 | 900.3331 | 0.7049 | 9.5311 | 3.8635 | 2.5311 | 1.7778 | 0.91413 | 0.46596 | 0.28068
100 | 57.1461 | 27.8778 | 16.8198 | 9.8578 | 5.0196 | 2.7444 | 1.8949 | 1029.6215 | 0.70415 | 13.4935 | 5.2806 | 3.5533 | 2.6253 | 1.3643 | 0.68361 | 0.39868
200 | 65.3135 | 31.3294 | 19.2975 | 11.6122 | 5.9208 | 3.1912 | 2.1484 | 1170.2328 | 0.70326 | 18.5401 | 7.0249 | 4.8573 | 3.7611 | 1.9742 | 0.97265 | 0.54983