## GWL = 1 K
IDFs are calculated using the biad-adjusted Regional Climate model MAR3.14.0 forced by ERA5 (resolution of 5 km) reanalysis over 1940-2023.
The IDF for each location is calculated taking the closest MAR pixel to the center of the commune and its 5 closest neighbours (red points on the map below).
The values are computed as a weighted (by the distance) average of those selected pixels.
The GWL (Global Warming level) represents the Global Mean Surface Temperature anomaly with 1850-1899 as reference.
The used statistical law is a General Pareto Distribution, future IDFs are computed by adding 7% of intensity per degree of Global Warming
Reference: Brajkovic et al., 2025 (https://doi.org/10.1016/j.ejrh.2025.102399); contact : josip.brajkovic@uliege.be
Units: mm (in the table)
Montana coefficients: val[mm/h]=a*duration[minutes]^(-b)
Return level [mm] | [9 empty] | 95% confidence interval half width [mm]
Return period (years) | 1h | 3h | 6h | 12h | 24h | 48h | 72h | Montana a | Montana b | 1h | 3h | 6h | 12h | 24h | 48h | 72h
2 | 19.9757 | 30.4098 | 34.9435 | 38.9892 | 40.7706 | 46.733 | 52.3871 | 10.9879 | -0.18538 | 1.1697 | 1.6061 | 1.8881 | 2.2053 | 2.213 | 2.5003 | 2.626
5 | 26.1487 | 38.1231 | 44.4685 | 50.4736 | 52.3796 | 60.7291 | 66.6971 | 14.0243 | -0.18616 | 2.2567 | 2.4434 | 3.2575 | 4.0175 | 4.0396 | 5.2541 | 5.1562
10 | 31.4253 | 43.7538 | 52.0358 | 60.0424 | 62.1042 | 73.7456 | 79.4145 | 15.9133 | -0.19277 | 3.7328 | 3.4434 | 5.0047 | 6.5005 | 6.5129 | 9.2546 | 8.5637
20 | 37.2936 | 49.2166 | 59.9353 | 70.4471 | 72.7256 | 89.3162 | 94.0388 | 17.4193 | -0.20308 | 5.9276 | 4.8296 | 7.4985 | 10.2646 | 10.2963 | 15.6911 | 13.8115
25 | 39.3201 | 50.9407 | 62.5523 | 73.9871 | 76.3496 | 94.9533 | 99.1996 | 17.8209 | -0.20706 | 6.8091 | 5.357 | 8.4714 | 11.7833 | 11.8326 | 18.4092 | 15.9736
30 | 41.0286 | 52.3371 | 64.718 | 76.9515 | 79.3881 | 99.8074 | 103.5926 | 18.1188 | -0.21052 | 7.5984 | 5.8163 | 9.3302 | 13.1432 | 13.2122 | 20.8997 | 17.9326
50 | 46.0806 | 56.192 | 70.9215 | 85.6161 | 88.288 | 114.6962 | 116.8011 | 18.8107 | -0.22115 | 10.1672 | 7.2342 | 12.0528 | 17.5594 | 17.7123 | 29.335 | 24.4386
100 | 53.6107 | 61.2908 | 79.6709 | 98.2712 | 101.3325 | 138.3333 | 137.0601 | 19.4202 | -0.23761 | 14.5975 | 9.4508 | 16.5307 | 25.1156 | 25.4642 | 44.8988 | 36.0443
200 | 62.0034 | 66.2432 | 88.8236 | 112.0478 | 115.588 | 166.643 | 160.3862 | 19.6709 | -0.25614 | 20.2997 | 11.9807 | 21.9773 | 34.7104 | 35.3732 | 66.5003 | 51.5429

## GWL = 2 K
IDFs are calculated using the biad-adjusted Regional Climate model MAR3.14.0 forced by ERA5 (resolution of 5 km) reanalysis over 1940-2023.
The IDF for each location is calculated taking the closest MAR pixel to the center of the commune and its 5 closest neighbours (red points on the map below).
The values are computed as a weighted (by the distance) average of those selected pixels.
The GWL (Global Warming level) represents the Global Mean Surface Temperature anomaly with 1850-1899 as reference.
The used statistical law is a General Pareto Distribution, future IDFs are computed by adding 7% of intensity per degree of Global Warming
Reference: Brajkovic et al., 2025 (https://doi.org/10.1016/j.ejrh.2025.102399); contact : josip.brajkovic@uliege.be
Units: mm (in the table)
Montana coefficients: val[mm/h]=a*duration[minutes]^(-b)
Return level [mm] | [9 empty] | 95% confidence interval half width [mm]
Return period (years) | 1h | 3h | 6h | 12h | 24h | 48h | 72h | Montana a | Montana b | 1h | 3h | 6h | 12h | 24h | 48h | 72h
2 | 21.374 | 32.5385 | 37.3896 | 41.7185 | 43.6246 | 50.0043 | 56.0542 | 11.7571 | -0.18538 | 1.2516 | 1.7185 | 2.0203 | 2.3596 | 2.3679 | 2.6753 | 2.8098
5 | 27.9791 | 40.7917 | 47.5812 | 54.0068 | 56.0462 | 64.9801 | 71.3659 | 15.006 | -0.18616 | 2.4147 | 2.6145 | 3.4856 | 4.2987 | 4.3224 | 5.6219 | 5.5171
10 | 33.625 | 46.8166 | 55.6783 | 64.2453 | 66.4515 | 78.9078 | 84.9735 | 17.0272 | -0.19277 | 3.9941 | 3.6844 | 5.355 | 6.9555 | 6.9688 | 9.9024 | 9.1631
20 | 39.9042 | 52.6618 | 64.1308 | 75.3784 | 77.8164 | 95.5683 | 100.6215 | 18.6386 | -0.20308 | 6.3425 | 5.1676 | 8.0234 | 10.9832 | 11.0171 | 16.7894 | 14.7784
25 | 42.0725 | 54.5065 | 66.9309 | 79.1661 | 81.694 | 101.6 | 106.1435 | 19.0683 | -0.20706 | 7.2857 | 5.732 | 9.0644 | 12.6081 | 12.6609 | 19.6978 | 17.0918
30 | 43.9006 | 56.0007 | 69.2483 | 82.3381 | 84.9453 | 106.7939 | 110.8441 | 19.3872 | -0.21052 | 8.1303 | 6.2234 | 9.9833 | 14.0632 | 14.1371 | 22.3627 | 19.1879
50 | 49.3062 | 60.1254 | 75.886 | 91.6092 | 94.4681 | 122.725 | 124.9772 | 20.1274 | -0.22115 | 10.8789 | 7.7406 | 12.8964 | 18.7886 | 18.9521 | 31.3884 | 26.1493
100 | 57.3635 | 65.5812 | 85.2478 | 105.1502 | 108.4258 | 148.0167 | 146.6543 | 20.7796 | -0.23761 | 15.6193 | 10.1124 | 17.6879 | 26.8737 | 27.2467 | 48.0417 | 38.5674
200 | 66.3437 | 70.8803 | 95.0413 | 119.8912 | 123.6792 | 178.308 | 171.6132 | 21.0479 | -0.25614 | 21.7207 | 12.8193 | 23.5157 | 37.1401 | 37.8494 | 71.1553 | 55.1509

## GWL = 3 K
IDFs are calculated using the biad-adjusted Regional Climate model MAR3.14.0 forced by ERA5 (resolution of 5 km) reanalysis over 1940-2023.
The IDF for each location is calculated taking the closest MAR pixel to the center of the commune and its 5 closest neighbours (red points on the map below).
The values are computed as a weighted (by the distance) average of those selected pixels.
The GWL (Global Warming level) represents the Global Mean Surface Temperature anomaly with 1850-1899 as reference.
The used statistical law is a General Pareto Distribution, future IDFs are computed by adding 7% of intensity per degree of Global Warming
Reference: Brajkovic et al., 2025 (https://doi.org/10.1016/j.ejrh.2025.102399); contact : josip.brajkovic@uliege.be
Units: mm (in the table)
Montana coefficients: val[mm/h]=a*duration[minutes]^(-b)
Return level [mm] | [9 empty] | 95% confidence interval half width [mm]
Return period (years) | 1h | 3h | 6h | 12h | 24h | 48h | 72h | Montana a | Montana b | 1h | 3h | 6h | 12h | 24h | 48h | 72h
2 | 22.7723 | 34.6672 | 39.8356 | 44.4477 | 46.4785 | 53.2756 | 59.7213 | 12.5263 | -0.18538 | 1.3335 | 1.831 | 2.1525 | 2.514 | 2.5228 | 2.8503 | 2.9936
5 | 29.8095 | 43.4604 | 50.694 | 57.5399 | 59.7128 | 69.2311 | 76.0347 | 15.9877 | -0.18616 | 2.5727 | 2.7855 | 3.7136 | 4.58 | 4.6052 | 5.9897 | 5.8781
10 | 35.8248 | 49.8793 | 59.3208 | 68.4483 | 70.7988 | 84.07 | 90.5325 | 18.1411 | -0.19277 | 4.2554 | 3.9255 | 5.7053 | 7.4105 | 7.4247 | 10.5502 | 9.7626
20 | 42.5147 | 56.1069 | 68.3262 | 80.3097 | 82.9072 | 101.8205 | 107.2043 | 19.858 | -0.20308 | 6.7575 | 5.5057 | 8.5483 | 11.7017 | 11.7378 | 17.8878 | 15.7452
25 | 44.8249 | 58.0723 | 71.3096 | 84.3452 | 87.0385 | 108.2467 | 113.0875 | 20.3158 | -0.20706 | 7.7623 | 6.107 | 9.6574 | 13.4329 | 13.4892 | 20.9865 | 18.2099
30 | 46.7726 | 59.6643 | 73.7786 | 87.7247 | 90.5024 | 113.7804 | 118.0956 | 20.6555 | -0.21052 | 8.6622 | 6.6305 | 10.6364 | 14.9833 | 15.0619 | 23.8257 | 20.4432
50 | 52.5319 | 64.0589 | 80.8505 | 97.6024 | 100.6483 | 130.7537 | 133.1533 | 21.4442 | -0.22115 | 11.5906 | 8.247 | 13.7401 | 20.0178 | 20.192 | 33.4419 | 27.86
100 | 61.1162 | 69.8715 | 90.8248 | 112.0292 | 115.5191 | 157.7 | 156.2485 | 22.139 | -0.23761 | 16.6411 | 10.774 | 18.845 | 28.6318 | 29.0292 | 51.1847 | 41.0905
200 | 70.6839 | 75.5173 | 101.2589 | 127.7345 | 131.7703 | 189.9731 | 182.8402 | 22.4249 | -0.25614 | 23.1417 | 13.658 | 25.0541 | 39.5699 | 40.3255 | 75.8104 | 58.7589

## GWL = 4 K
IDFs are calculated using the biad-adjusted Regional Climate model MAR3.14.0 forced by ERA5 (resolution of 5 km) reanalysis over 1940-2023.
The IDF for each location is calculated taking the closest MAR pixel to the center of the commune and its 5 closest neighbours (red points on the map below).
The values are computed as a weighted (by the distance) average of those selected pixels.
The GWL (Global Warming level) represents the Global Mean Surface Temperature anomaly with 1850-1899 as reference.
The used statistical law is a General Pareto Distribution, future IDFs are computed by adding 7% of intensity per degree of Global Warming
Reference: Brajkovic et al., 2025 (https://doi.org/10.1016/j.ejrh.2025.102399); contact : josip.brajkovic@uliege.be
Units: mm (in the table)
Montana coefficients: val[mm/h]=a*duration[minutes]^(-b)
Return level [mm] | [9 empty] | 95% confidence interval half width [mm]
Return period (years) | 1h | 3h | 6h | 12h | 24h | 48h | 72h | Montana a | Montana b | 1h | 3h | 6h | 12h | 24h | 48h | 72h
2 | 24.1706 | 36.7959 | 42.2817 | 47.177 | 49.3325 | 56.5469 | 63.3884 | 13.2954 | -0.18538 | 1.4154 | 1.9434 | 2.2846 | 2.6684 | 2.6777 | 3.0253 | 3.1774
5 | 31.6399 | 46.129 | 53.8068 | 61.0731 | 63.3793 | 73.4822 | 80.7035 | 16.9694 | -0.18616 | 2.7307 | 2.9566 | 3.9416 | 4.8612 | 4.888 | 6.3574 | 6.239
10 | 38.0246 | 52.9421 | 62.9633 | 72.6513 | 75.146 | 89.2322 | 96.0915 | 19.2551 | -0.19277 | 4.5167 | 4.1665 | 6.0556 | 7.8656 | 7.8806 | 11.198 | 10.362
20 | 45.1253 | 59.5521 | 72.5217 | 85.241 | 87.998 | 108.0726 | 113.787 | 21.0773 | -0.20308 | 7.1724 | 5.8438 | 9.0731 | 12.4202 | 12.4585 | 18.9862 | 16.712
25 | 47.5773 | 61.6382 | 75.6882 | 89.5243 | 92.383 | 114.8935 | 120.0315 | 21.5632 | -0.20706 | 8.239 | 6.482 | 10.2503 | 14.2577 | 14.3174 | 22.2751 | 19.3281
30 | 49.6446 | 63.3279 | 78.3088 | 93.1113 | 96.0596 | 120.7669 | 125.3471 | 21.9238 | -0.21052 | 9.1941 | 7.0377 | 11.2895 | 15.9033 | 15.9868 | 25.2886 | 21.6985
50 | 55.7575 | 67.9923 | 85.815 | 103.5955 | 106.8284 | 138.7825 | 141.3294 | 22.7609 | -0.22115 | 12.3023 | 8.7534 | 14.5838 | 21.2469 | 21.4319 | 35.4953 | 29.5707
100 | 64.869 | 74.1619 | 96.4018 | 118.9082 | 122.6124 | 167.3833 | 165.8427 | 23.4984 | -0.23761 | 17.6629 | 11.4355 | 20.0022 | 30.3898 | 30.8117 | 54.3276 | 43.6136
200 | 75.0241 | 80.1543 | 107.4766 | 135.5779 | 139.8615 | 201.6381 | 194.0673 | 23.8018 | -0.25614 | 24.5627 | 14.4966 | 26.5925 | 41.9996 | 42.8016 | 80.4654 | 62.367