## GWL = 1 K
IDFs are calculated using the biad-adjusted Regional Climate model MAR3.14.0 forced by ERA5 (resolution of 5 km) reanalysis over 1940-2023.
The IDF for each location is calculated taking the closest MAR pixel to the center of the commune and its 5 closest neighbours (red points on the map below).
The values are computed as a weighted (by the distance) average of those selected pixels.
The GWL (Global Warming level) represents the Global Mean Surface Temperature anomaly with 1850-1899 as reference.
The used statistical law is a General Pareto Distribution, future IDFs are computed by adding 7% of intensity per degree of Global Warming
Reference: Brajkovic et al., 2025 (https://doi.org/10.1016/j.ejrh.2025.102399); contact : josip.brajkovic@uliege.be
Units: mm (in the table)
Montana coefficients: val[mm/h]=a*duration[minutes]^(-b)
Return level [mm] | [9 empty] | 95% confidence interval half width [mm]
Return period (years) | 1h | 3h | 6h | 12h | 24h | 48h | 72h | Montana a | Montana b | 1h | 3h | 6h | 12h | 24h | 48h | 72h
2 | 19.9758 | 30.4096 | 34.9433 | 38.9891 | 40.7705 | 46.7332 | 52.3868 | 10.9879 | -0.18538 | 1.1698 | 1.6061 | 1.8881 | 2.2053 | 2.213 | 2.5003 | 2.626
5 | 26.1492 | 38.1233 | 44.4684 | 50.4736 | 52.3797 | 60.7293 | 66.6972 | 14.0245 | -0.18616 | 2.2571 | 2.4436 | 3.2576 | 4.0175 | 4.0397 | 5.2539 | 5.1563
10 | 31.4265 | 43.7545 | 52.0359 | 60.0424 | 62.1045 | 73.7454 | 79.4147 | 15.9139 | -0.19277 | 3.7336 | 3.4438 | 5.0048 | 6.5002 | 6.513 | 9.2538 | 8.5637
20 | 37.2959 | 49.2181 | 59.9357 | 70.447 | 72.7264 | 89.315 | 94.0393 | 17.4205 | -0.20307 | 5.9291 | 4.8302 | 7.4987 | 10.264 | 10.2964 | 15.6892 | 13.8115
25 | 39.3228 | 50.9424 | 62.5528 | 73.9869 | 76.3505 | 94.9516 | 99.2002 | 17.8223 | -0.20705 | 6.8109 | 5.3577 | 8.4717 | 11.7824 | 11.8327 | 18.4068 | 15.9736
30 | 41.0316 | 52.3391 | 64.7186 | 76.9512 | 79.3892 | 99.8052 | 103.5933 | 18.1205 | -0.2105 | 7.6005 | 5.8171 | 9.3305 | 13.1423 | 13.2124 | 20.8969 | 17.9326
50 | 46.0848 | 56.1947 | 70.9223 | 85.6157 | 88.2896 | 114.6924 | 116.802 | 18.813 | -0.22114 | 10.1702 | 7.2353 | 12.0532 | 17.558 | 17.7125 | 29.3304 | 24.4384
100 | 53.6169 | 61.2947 | 79.6722 | 98.2704 | 101.3351 | 138.3261 | 137.0612 | 19.4234 | -0.23759 | 14.6024 | 9.4525 | 16.5314 | 25.1132 | 25.4646 | 44.8905 | 36.0439
200 | 62.0122 | 66.2485 | 88.8255 | 112.0463 | 115.5916 | 166.6307 | 160.3876 | 19.6751 | -0.25612 | 20.3072 | 11.9831 | 21.9783 | 34.7067 | 35.3739 | 66.4861 | 51.5423

## GWL = 2 K
IDFs are calculated using the biad-adjusted Regional Climate model MAR3.14.0 forced by ERA5 (resolution of 5 km) reanalysis over 1940-2023.
The IDF for each location is calculated taking the closest MAR pixel to the center of the commune and its 5 closest neighbours (red points on the map below).
The values are computed as a weighted (by the distance) average of those selected pixels.
The GWL (Global Warming level) represents the Global Mean Surface Temperature anomaly with 1850-1899 as reference.
The used statistical law is a General Pareto Distribution, future IDFs are computed by adding 7% of intensity per degree of Global Warming
Reference: Brajkovic et al., 2025 (https://doi.org/10.1016/j.ejrh.2025.102399); contact : josip.brajkovic@uliege.be
Units: mm (in the table)
Montana coefficients: val[mm/h]=a*duration[minutes]^(-b)
Return level [mm] | [9 empty] | 95% confidence interval half width [mm]
Return period (years) | 1h | 3h | 6h | 12h | 24h | 48h | 72h | Montana a | Montana b | 1h | 3h | 6h | 12h | 24h | 48h | 72h
2 | 21.3741 | 32.5383 | 37.3894 | 41.7183 | 43.6244 | 50.0046 | 56.0539 | 11.757 | -0.18538 | 1.2517 | 1.7186 | 2.0203 | 2.3597 | 2.3679 | 2.6754 | 2.8099
5 | 27.9797 | 40.7919 | 47.5812 | 54.0068 | 56.0462 | 64.9804 | 71.366 | 15.0062 | -0.18616 | 2.4151 | 2.6147 | 3.4856 | 4.2987 | 4.3225 | 5.6217 | 5.5172
10 | 33.6264 | 46.8174 | 55.6784 | 64.2453 | 66.4518 | 78.9076 | 84.9738 | 17.0279 | -0.19277 | 3.9949 | 3.6848 | 5.3551 | 6.9552 | 6.9689 | 9.9016 | 9.1632
20 | 39.9066 | 52.6634 | 64.1312 | 75.3783 | 77.8173 | 95.5671 | 100.6221 | 18.64 | -0.20307 | 6.3441 | 5.1683 | 8.0236 | 10.9825 | 11.0172 | 16.7875 | 14.7783
25 | 42.0754 | 54.5084 | 66.9315 | 79.1659 | 81.6951 | 101.5982 | 106.1442 | 19.0699 | -0.20705 | 7.2876 | 5.7328 | 9.0647 | 12.6072 | 12.661 | 19.6953 | 17.0917
30 | 43.9038 | 56.0028 | 69.2489 | 82.3378 | 84.9465 | 106.7916 | 110.8448 | 19.389 | -0.2105 | 8.1325 | 6.2243 | 9.9837 | 14.0622 | 14.1372 | 22.3597 | 19.1878
50 | 49.3107 | 60.1284 | 75.8869 | 91.6088 | 94.4699 | 122.7208 | 124.9781 | 20.1299 | -0.22114 | 10.8821 | 7.7418 | 12.897 | 18.787 | 18.9524 | 31.3835 | 26.1491
100 | 57.3701 | 65.5853 | 85.2493 | 105.1493 | 108.4285 | 148.0089 | 146.6555 | 20.783 | -0.23759 | 15.6245 | 10.1142 | 17.6886 | 26.8711 | 27.2471 | 48.0328 | 38.567
200 | 66.353 | 70.8859 | 95.0433 | 119.8896 | 123.6831 | 178.2949 | 171.6147 | 21.0523 | -0.25612 | 21.7287 | 12.8219 | 23.5168 | 37.1362 | 37.85 | 71.1401 | 55.1503

## GWL = 3 K
IDFs are calculated using the biad-adjusted Regional Climate model MAR3.14.0 forced by ERA5 (resolution of 5 km) reanalysis over 1940-2023.
The IDF for each location is calculated taking the closest MAR pixel to the center of the commune and its 5 closest neighbours (red points on the map below).
The values are computed as a weighted (by the distance) average of those selected pixels.
The GWL (Global Warming level) represents the Global Mean Surface Temperature anomaly with 1850-1899 as reference.
The used statistical law is a General Pareto Distribution, future IDFs are computed by adding 7% of intensity per degree of Global Warming
Reference: Brajkovic et al., 2025 (https://doi.org/10.1016/j.ejrh.2025.102399); contact : josip.brajkovic@uliege.be
Units: mm (in the table)
Montana coefficients: val[mm/h]=a*duration[minutes]^(-b)
Return level [mm] | [9 empty] | 95% confidence interval half width [mm]
Return period (years) | 1h | 3h | 6h | 12h | 24h | 48h | 72h | Montana a | Montana b | 1h | 3h | 6h | 12h | 24h | 48h | 72h
2 | 22.7724 | 34.667 | 39.8354 | 44.4476 | 46.4783 | 53.2759 | 59.721 | 12.5262 | -0.18538 | 1.3336 | 1.831 | 2.1525 | 2.5141 | 2.5228 | 2.8504 | 2.9937
5 | 29.8101 | 43.4606 | 50.694 | 57.5399 | 59.7128 | 69.2314 | 76.0348 | 15.9879 | -0.18616 | 2.5731 | 2.7857 | 3.7137 | 4.5799 | 4.6053 | 5.9895 | 5.8781
10 | 35.8263 | 49.8802 | 59.3209 | 68.4483 | 70.7991 | 84.0698 | 90.5328 | 18.1419 | -0.19277 | 4.2563 | 3.9259 | 5.7055 | 7.4103 | 7.4248 | 10.5494 | 9.7626
20 | 42.5173 | 56.1086 | 68.3267 | 80.3096 | 82.9081 | 101.8191 | 107.2048 | 19.8594 | -0.20307 | 6.7592 | 5.5064 | 8.5485 | 11.701 | 11.7379 | 17.8857 | 15.7451
25 | 44.828 | 58.0743 | 71.3101 | 84.345 | 87.0396 | 108.2448 | 113.0882 | 20.3175 | -0.20705 | 7.7644 | 6.1078 | 9.6577 | 13.432 | 13.4893 | 20.9838 | 18.2099
30 | 46.776 | 59.6665 | 73.7792 | 87.7244 | 90.5037 | 113.7779 | 118.0963 | 20.6574 | -0.2105 | 8.6646 | 6.6315 | 10.6368 | 14.9822 | 15.0621 | 23.8225 | 20.4431
50 | 52.5367 | 64.062 | 80.8515 | 97.6019 | 100.6502 | 130.7493 | 133.1543 | 21.4468 | -0.22114 | 11.5941 | 8.2483 | 13.7407 | 20.0161 | 20.1922 | 33.4366 | 27.8598
100 | 61.1233 | 69.876 | 90.8263 | 112.0282 | 115.522 | 157.6917 | 156.2498 | 22.1427 | -0.23759 | 16.6467 | 10.7759 | 18.8458 | 28.629 | 29.0297 | 51.1751 | 41.0901
200 | 70.6939 | 75.5233 | 101.261 | 127.7328 | 131.7745 | 189.959 | 182.8418 | 22.4296 | -0.25612 | 23.1502 | 13.6607 | 25.0552 | 39.5657 | 40.3262 | 75.7942 | 58.7583

## GWL = 4 K
IDFs are calculated using the biad-adjusted Regional Climate model MAR3.14.0 forced by ERA5 (resolution of 5 km) reanalysis over 1940-2023.
The IDF for each location is calculated taking the closest MAR pixel to the center of the commune and its 5 closest neighbours (red points on the map below).
The values are computed as a weighted (by the distance) average of those selected pixels.
The GWL (Global Warming level) represents the Global Mean Surface Temperature anomaly with 1850-1899 as reference.
The used statistical law is a General Pareto Distribution, future IDFs are computed by adding 7% of intensity per degree of Global Warming
Reference: Brajkovic et al., 2025 (https://doi.org/10.1016/j.ejrh.2025.102399); contact : josip.brajkovic@uliege.be
Units: mm (in the table)
Montana coefficients: val[mm/h]=a*duration[minutes]^(-b)
Return level [mm] | [9 empty] | 95% confidence interval half width [mm]
Return period (years) | 1h | 3h | 6h | 12h | 24h | 48h | 72h | Montana a | Montana b | 1h | 3h | 6h | 12h | 24h | 48h | 72h
2 | 24.1707 | 36.7956 | 42.2814 | 47.1768 | 49.3323 | 56.5472 | 63.3881 | 13.2953 | -0.18538 | 1.4155 | 1.9434 | 2.2846 | 2.6684 | 2.6777 | 3.0254 | 3.1775
5 | 31.6406 | 46.1292 | 53.8067 | 61.0731 | 63.3794 | 73.4825 | 80.7036 | 16.9696 | -0.18616 | 2.7311 | 2.9568 | 3.9417 | 4.8611 | 4.8881 | 6.3573 | 6.2391
10 | 38.0261 | 52.943 | 62.9634 | 72.6512 | 75.1465 | 89.232 | 96.0918 | 19.2558 | -0.19277 | 4.5176 | 4.1669 | 6.0558 | 7.8653 | 7.8807 | 11.1972 | 10.3621
20 | 45.128 | 59.5539 | 72.5222 | 85.2409 | 87.999 | 108.0712 | 113.7876 | 21.0788 | -0.20307 | 7.1742 | 5.8445 | 9.0735 | 12.4195 | 12.4587 | 18.984 | 16.7119
25 | 47.5806 | 61.6403 | 75.6888 | 89.5241 | 92.3841 | 114.8914 | 120.0322 | 21.565 | -0.20705 | 8.2411 | 6.4828 | 10.2507 | 14.2568 | 14.3176 | 22.2723 | 19.328
30 | 49.6482 | 63.3303 | 78.3095 | 93.111 | 96.0609 | 120.7643 | 125.3479 | 21.9259 | -0.2105 | 9.1966 | 7.0387 | 11.29 | 15.9021 | 15.9869 | 25.2852 | 21.6984
50 | 55.7626 | 67.9956 | 85.816 | 103.595 | 106.8304 | 138.7778 | 141.3304 | 22.7637 | -0.22114 | 12.306 | 8.7547 | 14.5844 | 21.2451 | 21.4321 | 35.4898 | 29.5705
100 | 64.8765 | 74.1666 | 96.4034 | 118.9071 | 122.6154 | 167.3746 | 165.8441 | 23.5023 | -0.23759 | 17.6689 | 11.4376 | 20.003 | 30.3869 | 30.8122 | 54.3175 | 43.6132
200 | 75.0347 | 80.1607 | 107.4788 | 135.576 | 139.8659 | 201.6232 | 194.069 | 23.8069 | -0.25612 | 24.5717 | 14.4996 | 26.5937 | 41.9951 | 42.8024 | 80.4482 | 62.3662