## GWL = 1 K
IDFs are calculated using the biad-adjusted Regional Climate model MAR3.14.0 forced by ERA5 (resolution of 5 km) reanalysis over 1940-2023.
The IDF for each location is calculated taking the closest MAR pixel to the center of the commune and its 5 closest neighbours (red points on the map below).
The values are computed as a weighted (by the distance) average of those selected pixels.
The GWL (Global Warming level) represents the Global Mean Surface Temperature anomaly with 1850-1899 as reference.
The used statistical law is a General Pareto Distribution, future IDFs are computed by adding 7% of intensity per degree of Global Warming
Reference: Brajkovic et al., 2025 (https://doi.org/10.1016/j.ejrh.2025.102399); contact : josip.brajkovic@uliege.be
Units: mm (in the table)
Montana coefficients: val[mm/h]=a*duration[minutes]^(-b)
Return level [mm] | [9 empty] | 95% confidence interval half width [mm]
Return period (years) | 1h | 3h | 6h | 12h | 24h | 48h | 72h | Montana a | Montana b | 1h | 3h | 6h | 12h | 24h | 48h | 72h
2 | 20.2014 | 30.348 | 34.9738 | 38.9441 | 40.852 | 47.4764 | 53.0894 | 10.7784 | -0.1891 | 1.2363 | 1.4552 | 1.7083 | 1.9631 | 2.3557 | 2.2035 | 2.3082
5 | 25.153 | 37.0574 | 43.2888 | 48.8365 | 50.7815 | 58.8885 | 64.9605 | 13.5052 | -0.18727 | 1.9054 | 2.0693 | 2.7407 | 3.3281 | 3.8755 | 3.8561 | 3.9678
10 | 28.8881 | 41.6692 | 49.5181 | 56.6531 | 58.5013 | 68.1925 | 74.5401 | 15.2282 | -0.19003 | 2.5889 | 2.8419 | 4.0293 | 5.0943 | 5.3855 | 5.8499 | 5.8731
20 | 32.6157 | 45.9181 | 55.6973 | 64.7708 | 66.4088 | 78.1188 | 84.6701 | 16.6736 | -0.19502 | 3.4448 | 3.9084 | 5.8106 | 7.664 | 7.3201 | 8.7301 | 8.5509
25 | 33.8144 | 47.2138 | 57.6762 | 67.4503 | 68.9956 | 81.4538 | 88.0537 | 17.0833 | -0.19698 | 3.7567 | 4.3071 | 6.4879 | 8.6737 | 8.0421 | 9.8713 | 9.5994
30 | 34.7933 | 48.2475 | 59.2894 | 69.664 | 71.1245 | 84.2309 | 90.864 | 17.3989 | -0.19869 | 4.0247 | 4.6507 | 7.078 | 9.5667 | 8.6694 | 10.8867 | 10.528
50 | 37.534 | 51.0288 | 63.7922 | 75.9861 | 77.1634 | 92.2692 | 98.9621 | 18.1953 | -0.20394 | 4.8369 | 5.6901 | 8.9053 | 12.4029 | 10.612 | 14.1491 | 13.4918
100 | 41.2494 | 54.5467 | 69.8625 | 84.8545 | 85.5378 | 103.8114 | 110.5005 | 19.0828 | -0.21193 | 6.0821 | 7.2542 | 11.7854 | 17.07 | 13.7044 | 19.6374 | 18.4264
200 | 44.9617 | 57.7922 | 75.889 | 94.0702 | 94.1274 | 116.1309 | 122.7068 | 19.7697 | -0.22071 | 7.4895 | 8.9584 | 15.1153 | 22.7327 | 17.3561 | 26.476 | 24.5101

## GWL = 2 K
IDFs are calculated using the biad-adjusted Regional Climate model MAR3.14.0 forced by ERA5 (resolution of 5 km) reanalysis over 1940-2023.
The IDF for each location is calculated taking the closest MAR pixel to the center of the commune and its 5 closest neighbours (red points on the map below).
The values are computed as a weighted (by the distance) average of those selected pixels.
The GWL (Global Warming level) represents the Global Mean Surface Temperature anomaly with 1850-1899 as reference.
The used statistical law is a General Pareto Distribution, future IDFs are computed by adding 7% of intensity per degree of Global Warming
Reference: Brajkovic et al., 2025 (https://doi.org/10.1016/j.ejrh.2025.102399); contact : josip.brajkovic@uliege.be
Units: mm (in the table)
Montana coefficients: val[mm/h]=a*duration[minutes]^(-b)
Return level [mm] | [9 empty] | 95% confidence interval half width [mm]
Return period (years) | 1h | 3h | 6h | 12h | 24h | 48h | 72h | Montana a | Montana b | 1h | 3h | 6h | 12h | 24h | 48h | 72h
2 | 21.6155 | 32.4723 | 37.4219 | 41.6702 | 43.7116 | 50.7998 | 56.8057 | 11.5329 | -0.1891 | 1.3228 | 1.557 | 1.8278 | 2.1005 | 2.5206 | 2.3578 | 2.4697
5 | 26.9137 | 39.6514 | 46.319 | 52.255 | 54.3363 | 63.0107 | 69.5077 | 14.4506 | -0.18727 | 2.0388 | 2.2142 | 2.9326 | 3.561 | 4.1468 | 4.126 | 4.2455
10 | 30.9103 | 44.586 | 52.9843 | 60.6188 | 62.5964 | 72.966 | 79.7579 | 16.2941 | -0.19003 | 2.7702 | 3.0408 | 4.3113 | 5.4509 | 5.7624 | 6.2594 | 6.2842
20 | 34.8988 | 49.1324 | 59.5961 | 69.3047 | 71.0574 | 83.5871 | 90.597 | 17.8407 | -0.19502 | 3.6859 | 4.182 | 6.2174 | 8.2005 | 7.8325 | 9.3412 | 9.1494
25 | 36.1814 | 50.5187 | 61.7135 | 72.1718 | 73.8253 | 87.1555 | 94.2174 | 18.2791 | -0.19698 | 4.0197 | 4.6086 | 6.942 | 9.2808 | 8.605 | 10.5623 | 10.2713
30 | 37.2288 | 51.6248 | 63.4397 | 74.5405 | 76.1032 | 90.127 | 97.2244 | 18.6168 | -0.19869 | 4.3064 | 4.9763 | 7.5735 | 10.2363 | 9.2762 | 11.6487 | 11.265
50 | 40.1614 | 54.6008 | 68.2576 | 81.3051 | 82.5649 | 98.728 | 105.8895 | 19.469 | -0.20394 | 5.1755 | 6.0884 | 9.5286 | 13.2711 | 11.3548 | 15.1396 | 14.4362
100 | 44.1368 | 58.365 | 74.7528 | 90.7943 | 91.5254 | 111.0782 | 118.2356 | 20.4186 | -0.21193 | 6.5079 | 7.762 | 12.6104 | 18.2649 | 14.6637 | 21.012 | 19.7163
200 | 48.109 | 61.8376 | 81.2012 | 100.6551 | 100.7163 | 124.2601 | 131.2962 | 21.1536 | -0.22071 | 8.0137 | 9.5855 | 16.1734 | 24.3239 | 18.571 | 28.3294 | 26.2258

## GWL = 3 K
IDFs are calculated using the biad-adjusted Regional Climate model MAR3.14.0 forced by ERA5 (resolution of 5 km) reanalysis over 1940-2023.
The IDF for each location is calculated taking the closest MAR pixel to the center of the commune and its 5 closest neighbours (red points on the map below).
The values are computed as a weighted (by the distance) average of those selected pixels.
The GWL (Global Warming level) represents the Global Mean Surface Temperature anomaly with 1850-1899 as reference.
The used statistical law is a General Pareto Distribution, future IDFs are computed by adding 7% of intensity per degree of Global Warming
Reference: Brajkovic et al., 2025 (https://doi.org/10.1016/j.ejrh.2025.102399); contact : josip.brajkovic@uliege.be
Units: mm (in the table)
Montana coefficients: val[mm/h]=a*duration[minutes]^(-b)
Return level [mm] | [9 empty] | 95% confidence interval half width [mm]
Return period (years) | 1h | 3h | 6h | 12h | 24h | 48h | 72h | Montana a | Montana b | 1h | 3h | 6h | 12h | 24h | 48h | 72h
2 | 23.0296 | 34.5967 | 39.8701 | 44.3963 | 46.5713 | 54.1231 | 60.5219 | 12.2874 | -0.1891 | 1.4093 | 1.6589 | 1.9474 | 2.2379 | 2.6855 | 2.512 | 2.6313
5 | 28.6744 | 42.2454 | 49.3492 | 55.6736 | 57.891 | 67.1329 | 74.055 | 15.396 | -0.18727 | 2.1722 | 2.359 | 3.1244 | 3.794 | 4.4181 | 4.396 | 4.5232
10 | 32.9325 | 47.5028 | 56.4506 | 64.5846 | 66.6915 | 77.7395 | 84.9757 | 17.3601 | -0.19003 | 2.9514 | 3.2397 | 4.5934 | 5.8075 | 6.1394 | 6.6689 | 6.6953
20 | 37.1819 | 52.3466 | 63.4949 | 73.8387 | 75.706 | 89.0554 | 96.5239 | 19.0079 | -0.19502 | 3.927 | 4.4556 | 6.6241 | 8.737 | 8.3449 | 9.9523 | 9.748
25 | 38.5484 | 53.8237 | 65.7509 | 76.8933 | 78.655 | 92.8573 | 100.3812 | 19.4749 | -0.19698 | 4.2827 | 4.9101 | 7.3962 | 9.888 | 9.1679 | 11.2533 | 10.9433
30 | 39.6643 | 55.0021 | 67.59 | 79.417 | 81.0819 | 96.0232 | 103.5849 | 19.8347 | -0.19869 | 4.5881 | 5.3018 | 8.069 | 10.906 | 9.8831 | 12.4108 | 12.002
50 | 42.7888 | 58.1728 | 72.7231 | 86.6241 | 87.9663 | 105.1869 | 112.8168 | 20.7426 | -0.20394 | 5.5141 | 6.4867 | 10.152 | 14.1393 | 12.0977 | 16.13 | 15.3807
100 | 47.0243 | 62.1833 | 79.6432 | 96.7341 | 97.5131 | 118.345 | 125.9706 | 21.7544 | -0.21193 | 6.9336 | 8.2698 | 13.4353 | 19.4598 | 15.623 | 22.3867 | 21.0061
200 | 51.2563 | 65.8831 | 86.5134 | 107.24 | 107.3052 | 132.3892 | 139.8857 | 22.5375 | -0.22071 | 8.538 | 10.2125 | 17.2315 | 25.9152 | 19.7859 | 30.1827 | 27.9415

## GWL = 4 K
IDFs are calculated using the biad-adjusted Regional Climate model MAR3.14.0 forced by ERA5 (resolution of 5 km) reanalysis over 1940-2023.
The IDF for each location is calculated taking the closest MAR pixel to the center of the commune and its 5 closest neighbours (red points on the map below).
The values are computed as a weighted (by the distance) average of those selected pixels.
The GWL (Global Warming level) represents the Global Mean Surface Temperature anomaly with 1850-1899 as reference.
The used statistical law is a General Pareto Distribution, future IDFs are computed by adding 7% of intensity per degree of Global Warming
Reference: Brajkovic et al., 2025 (https://doi.org/10.1016/j.ejrh.2025.102399); contact : josip.brajkovic@uliege.be
Units: mm (in the table)
Montana coefficients: val[mm/h]=a*duration[minutes]^(-b)
Return level [mm] | [9 empty] | 95% confidence interval half width [mm]
Return period (years) | 1h | 3h | 6h | 12h | 24h | 48h | 72h | Montana a | Montana b | 1h | 3h | 6h | 12h | 24h | 48h | 72h
2 | 24.4436 | 36.721 | 42.3182 | 47.1223 | 49.4309 | 57.4465 | 64.2382 | 13.0419 | -0.1891 | 1.4959 | 1.7608 | 2.067 | 2.3753 | 2.8504 | 2.6663 | 2.7929
5 | 30.4351 | 44.8394 | 52.3794 | 59.0921 | 61.4457 | 71.2551 | 78.6022 | 16.3413 | -0.18727 | 2.3056 | 2.5039 | 3.3163 | 4.0269 | 4.6894 | 4.6659 | 4.801
10 | 34.9546 | 50.4197 | 59.9169 | 68.5503 | 70.7865 | 82.5129 | 90.1935 | 18.4261 | -0.19003 | 3.1326 | 3.4387 | 4.8754 | 6.1641 | 6.5164 | 7.0783 | 7.1064
20 | 39.465 | 55.5609 | 67.3937 | 78.3726 | 80.3546 | 94.5238 | 102.4508 | 20.175 | -0.19502 | 4.1681 | 4.7292 | 7.0309 | 9.2734 | 8.8573 | 10.5634 | 10.3465
25 | 40.9154 | 57.1287 | 69.7882 | 81.6148 | 83.4847 | 98.5591 | 106.5449 | 20.6708 | -0.19698 | 4.5457 | 5.2116 | 7.8503 | 10.4951 | 9.7309 | 11.9443 | 11.6152
30 | 42.0998 | 58.3795 | 71.7402 | 84.2935 | 86.0606 | 101.9193 | 109.9454 | 21.0527 | -0.19869 | 4.8698 | 5.6273 | 8.5644 | 11.5757 | 10.4899 | 13.1728 | 12.7389
50 | 45.4162 | 61.7448 | 77.1885 | 91.9432 | 93.3678 | 111.6457 | 119.7442 | 22.0163 | -0.20394 | 5.8527 | 6.885 | 10.7754 | 15.0075 | 12.8405 | 17.1204 | 16.3251
100 | 49.9117 | 66.0016 | 84.5336 | 102.6739 | 103.5007 | 125.6118 | 133.7056 | 23.0902 | -0.21193 | 7.3594 | 8.7776 | 14.2603 | 20.6547 | 16.5823 | 23.7613 | 22.296
200 | 54.4037 | 69.9285 | 91.8257 | 113.8249 | 113.8941 | 140.5184 | 148.4752 | 23.9214 | -0.22071 | 9.0622 | 10.8396 | 18.2895 | 27.5065 | 21.0009 | 32.036 | 29.6572