## GWL = 1 K
IDFs are calculated using the biad-adjusted Regional Climate model MAR3.14.0 forced by ERA5 (resolution of 5 km) reanalysis over 1940-2023.
The IDF for each location is calculated taking the closest MAR pixel to the center of the commune and its 5 closest neighbours (red points on the map below).
The values are computed as a weighted (by the distance) average of those selected pixels.
The GWL (Global Warming level) represents the Global Mean Surface Temperature anomaly with 1850-1899 as reference.
The used statistical law is a General Pareto Distribution, future IDFs are computed by adding 7% of intensity per degree of Global Warming
Reference: Brajkovic et al., 2025 (https://doi.org/10.1016/j.ejrh.2025.102399); contact : josip.brajkovic@uliege.be
Units: mm per hour
Montana coefficients: val[mm/h]=a*duration[minutes]^(-b)
95% confidence interval half width [mm/h]
Return period (years) | 1h | 3h | 6h | 12h | 24h | 48h | 72h | Montana a | Montana b | 1h | 3h | 6h | 12h | 24h | 48h | 72h
2 | 21.1186 | 10.7063 | 6.3103 | 3.524 | 1.8763 | 1.112 | 0.8176 | 365.242 | 0.6934 | 1.1543 | 0.66102 | 0.32415 | 0.18203 | 0.091166 | 0.052045 | 0.03845
5 | 27.0575 | 13.3168 | 7.9545 | 4.4676 | 2.3443 | 1.3738 | 0.99363 | 489.0969 | 0.70474 | 2.117 | 1.0093 | 0.54901 | 0.32315 | 0.15531 | 0.085412 | 0.061951
10 | 31.9556 | 15.2913 | 9.2662 | 5.244 | 2.717 | 1.5766 | 1.1295 | 600.5809 | 0.71475 | 3.3858 | 1.3181 | 0.81641 | 0.50016 | 0.22874 | 0.12206 | 0.085385
20 | 37.247 | 17.266 | 10.6401 | 6.079 | 3.1069 | 1.7835 | 1.2677 | 731.1452 | 0.72592 | 5.2342 | 1.6748 | 1.1894 | 0.75848 | 0.33269 | 0.17261 | 0.11547
25 | 39.0413 | 17.9018 | 11.0962 | 6.361 | 3.2362 | 1.8511 | 1.3127 | 777.9247 | 0.72975 | 5.9671 | 1.8002 | 1.3341 | 0.86117 | 0.3735 | 0.19216 | 0.1267
30 | 40.5422 | 18.4213 | 11.474 | 6.5964 | 3.3432 | 1.9066 | 1.3497 | 818.0587 | 0.73297 | 6.6197 | 1.9065 | 1.4616 | 0.95266 | 0.40967 | 0.20937 | 0.13646
50 | 44.922 | 19.8773 | 12.5576 | 7.2807 | 3.65 | 2.0637 | 1.4542 | 940.5692 | 0.74241 | 8.7219 | 2.2228 | 1.8655 | 1.2473 | 0.52507 | 0.26366 | 0.16665
100 | 51.3079 | 21.8539 | 14.0895 | 8.2703 | 4.0829 | 2.2808 | 1.5982 | 1134.2305 | 0.75622 | 12.2857 | 2.6956 | 2.5294 | 1.7453 | 0.71678 | 0.35205 | 0.21454
200 | 58.2569 | 23.8321 | 15.6959 | 9.3356 | 4.5358 | 2.5024 | 1.7448 | 1366.5147 | 0.77122 | 16.7863 | 3.2189 | 3.3377 | 2.3695 | 0.95204 | 0.458 | 0.27071

## GWL = 2 K
IDFs are calculated using the biad-adjusted Regional Climate model MAR3.14.0 forced by ERA5 (resolution of 5 km) reanalysis over 1940-2023.
The IDF for each location is calculated taking the closest MAR pixel to the center of the commune and its 5 closest neighbours (red points on the map below).
The values are computed as a weighted (by the distance) average of those selected pixels.
The GWL (Global Warming level) represents the Global Mean Surface Temperature anomaly with 1850-1899 as reference.
The used statistical law is a General Pareto Distribution, future IDFs are computed by adding 7% of intensity per degree of Global Warming
Reference: Brajkovic et al., 2025 (https://doi.org/10.1016/j.ejrh.2025.102399); contact : josip.brajkovic@uliege.be
Units: mm per hour
Montana coefficients: val[mm/h]=a*duration[minutes]^(-b)
95% confidence interval half width [mm/h]
Return period (years) | 1h | 3h | 6h | 12h | 24h | 48h | 72h | Montana a | Montana b | 1h | 3h | 6h | 12h | 24h | 48h | 72h
2 | 22.5969 | 11.4558 | 6.752 | 3.7707 | 2.0077 | 1.1898 | 0.87483 | 390.8088 | 0.6934 | 1.2351 | 0.70729 | 0.34684 | 0.19477 | 0.097548 | 0.055689 | 0.041141
5 | 28.9515 | 14.249 | 8.5113 | 4.7803 | 2.5084 | 1.47 | 1.0632 | 523.3337 | 0.70474 | 2.2652 | 1.0799 | 0.58744 | 0.34577 | 0.16619 | 0.091391 | 0.066288
10 | 34.1925 | 16.3617 | 9.9149 | 5.6111 | 2.9072 | 1.6869 | 1.2085 | 642.6216 | 0.71475 | 3.6228 | 1.4104 | 0.87355 | 0.53517 | 0.24475 | 0.13061 | 0.091362
20 | 39.8543 | 18.4746 | 11.3849 | 6.5045 | 3.3244 | 1.9084 | 1.3564 | 782.3256 | 0.72592 | 5.6006 | 1.792 | 1.2727 | 0.81157 | 0.35598 | 0.18469 | 0.12355
25 | 41.7742 | 19.1549 | 11.873 | 6.8063 | 3.4627 | 1.9807 | 1.4046 | 832.3791 | 0.72975 | 6.3849 | 1.9262 | 1.4275 | 0.92145 | 0.39965 | 0.20561 | 0.13557
30 | 43.3801 | 19.7108 | 12.2772 | 7.0582 | 3.5773 | 2.04 | 1.4442 | 875.323 | 0.73297 | 7.0831 | 2.0399 | 1.5639 | 1.0193 | 0.43834 | 0.22402 | 0.14601
50 | 48.0665 | 21.2687 | 13.4366 | 7.7903 | 3.9055 | 2.2082 | 1.556 | 1006.409 | 0.74241 | 9.3324 | 2.3783 | 1.996 | 1.3346 | 0.56182 | 0.28211 | 0.17832
100 | 54.8994 | 23.3837 | 15.0758 | 8.8493 | 4.3687 | 2.4404 | 1.7101 | 1213.6267 | 0.75622 | 13.1457 | 2.8843 | 2.7065 | 1.8675 | 0.76696 | 0.37669 | 0.22956
200 | 62.3349 | 25.5003 | 16.7947 | 9.9891 | 4.8534 | 2.6775 | 1.8669 | 1462.1707 | 0.77122 | 17.9614 | 3.4442 | 3.5714 | 2.5354 | 1.0187 | 0.49006 | 0.28966

## GWL = 3 K
IDFs are calculated using the biad-adjusted Regional Climate model MAR3.14.0 forced by ERA5 (resolution of 5 km) reanalysis over 1940-2023.
The IDF for each location is calculated taking the closest MAR pixel to the center of the commune and its 5 closest neighbours (red points on the map below).
The values are computed as a weighted (by the distance) average of those selected pixels.
The GWL (Global Warming level) represents the Global Mean Surface Temperature anomaly with 1850-1899 as reference.
The used statistical law is a General Pareto Distribution, future IDFs are computed by adding 7% of intensity per degree of Global Warming
Reference: Brajkovic et al., 2025 (https://doi.org/10.1016/j.ejrh.2025.102399); contact : josip.brajkovic@uliege.be
Units: mm per hour
Montana coefficients: val[mm/h]=a*duration[minutes]^(-b)
95% confidence interval half width [mm/h]
Return period (years) | 1h | 3h | 6h | 12h | 24h | 48h | 72h | Montana a | Montana b | 1h | 3h | 6h | 12h | 24h | 48h | 72h
2 | 24.0752 | 12.2052 | 7.1937 | 4.0174 | 2.139 | 1.2677 | 0.93206 | 416.3758 | 0.6934 | 1.3159 | 0.75356 | 0.36953 | 0.20751 | 0.10393 | 0.059332 | 0.043833
5 | 30.8455 | 15.1812 | 9.0681 | 5.0931 | 2.6725 | 1.5661 | 1.1327 | 557.5705 | 0.70474 | 2.4134 | 1.1506 | 0.62587 | 0.36839 | 0.17706 | 0.09737 | 0.070625
10 | 36.4294 | 17.4321 | 10.5635 | 5.9782 | 3.0974 | 1.7973 | 1.2876 | 684.6623 | 0.71475 | 3.8598 | 1.5027 | 0.9307 | 0.57018 | 0.26076 | 0.13915 | 0.097339
20 | 42.4616 | 19.6832 | 12.1297 | 6.93 | 3.5419 | 2.0332 | 1.4452 | 833.5055 | 0.72592 | 5.967 | 1.9093 | 1.3559 | 0.86466 | 0.37926 | 0.19677 | 0.13163
25 | 44.5071 | 20.408 | 12.6497 | 7.2516 | 3.6893 | 2.1102 | 1.4965 | 886.8342 | 0.72975 | 6.8026 | 2.0522 | 1.5208 | 0.98174 | 0.42579 | 0.21906 | 0.14444
30 | 46.2181 | 21.0003 | 13.0804 | 7.5199 | 3.8113 | 2.1735 | 1.5387 | 932.5871 | 0.73297 | 7.5465 | 2.1734 | 1.6662 | 1.086 | 0.46702 | 0.23868 | 0.15557
50 | 51.2111 | 22.6601 | 14.3157 | 8.3 | 4.161 | 2.3526 | 1.6578 | 1072.2489 | 0.74241 | 9.9429 | 2.5339 | 2.1266 | 1.4219 | 0.59858 | 0.30057 | 0.18999
100 | 58.491 | 24.9135 | 16.0621 | 9.4282 | 4.6545 | 2.6001 | 1.8219 | 1293.0227 | 0.75622 | 14.0056 | 3.0729 | 2.8836 | 1.9896 | 0.81713 | 0.40134 | 0.24458
200 | 66.4129 | 27.1686 | 17.8934 | 10.6426 | 5.1709 | 2.8527 | 1.9891 | 1557.8267 | 0.77122 | 19.1364 | 3.6695 | 3.805 | 2.7013 | 1.0853 | 0.52212 | 0.30861

## GWL = 4 K
IDFs are calculated using the biad-adjusted Regional Climate model MAR3.14.0 forced by ERA5 (resolution of 5 km) reanalysis over 1940-2023.
The IDF for each location is calculated taking the closest MAR pixel to the center of the commune and its 5 closest neighbours (red points on the map below).
The values are computed as a weighted (by the distance) average of those selected pixels.
The GWL (Global Warming level) represents the Global Mean Surface Temperature anomaly with 1850-1899 as reference.
The used statistical law is a General Pareto Distribution, future IDFs are computed by adding 7% of intensity per degree of Global Warming
Reference: Brajkovic et al., 2025 (https://doi.org/10.1016/j.ejrh.2025.102399); contact : josip.brajkovic@uliege.be
Units: mm per hour
Montana coefficients: val[mm/h]=a*duration[minutes]^(-b)
95% confidence interval half width [mm/h]
Return period (years) | 1h | 3h | 6h | 12h | 24h | 48h | 72h | Montana a | Montana b | 1h | 3h | 6h | 12h | 24h | 48h | 72h
2 | 25.5535 | 12.9547 | 7.6355 | 4.2641 | 2.2704 | 1.3455 | 0.98929 | 441.9423 | 0.6934 | 1.3967 | 0.79983 | 0.39222 | 0.22026 | 0.11031 | 0.062975 | 0.046524
5 | 32.7396 | 16.1134 | 9.6249 | 5.4058 | 2.8366 | 1.6623 | 1.2023 | 591.8074 | 0.70474 | 2.5616 | 1.2212 | 0.6643 | 0.39101 | 0.18793 | 0.10335 | 0.074961
10 | 38.6663 | 18.5025 | 11.2121 | 6.3452 | 3.2876 | 1.9077 | 1.3667 | 726.7029 | 0.71475 | 4.0968 | 1.5949 | 0.98785 | 0.60519 | 0.27678 | 0.1477 | 0.10332
20 | 45.0689 | 20.8918 | 12.8746 | 7.3556 | 3.7594 | 2.1581 | 1.5339 | 884.6861 | 0.72592 | 6.3334 | 2.0265 | 1.4392 | 0.91776 | 0.40255 | 0.20885 | 0.13972
25 | 47.24 | 21.6612 | 13.4264 | 7.6968 | 3.9158 | 2.2398 | 1.5884 | 941.2889 | 0.72975 | 7.2203 | 2.1782 | 1.6142 | 1.042 | 0.45194 | 0.23251 | 0.15331
30 | 49.056 | 22.2898 | 13.8835 | 7.9817 | 4.0453 | 2.307 | 1.6331 | 989.8513 | 0.73297 | 8.0099 | 2.3068 | 1.7686 | 1.1527 | 0.4957 | 0.25334 | 0.16512
50 | 54.3556 | 24.0515 | 15.1947 | 8.8096 | 4.4165 | 2.4971 | 1.7596 | 1138.0889 | 0.74241 | 10.5535 | 2.6895 | 2.2572 | 1.5093 | 0.63533 | 0.31903 | 0.20165
100 | 62.0825 | 26.4433 | 17.0483 | 10.0071 | 4.9403 | 2.7597 | 1.9338 | 1372.4187 | 0.75622 | 14.8656 | 3.2616 | 3.0606 | 2.1118 | 0.86731 | 0.42598 | 0.25959
200 | 70.4908 | 28.8368 | 18.9921 | 11.2961 | 5.4884 | 3.0279 | 2.1112 | 1653.4828 | 0.77122 | 20.3115 | 3.8948 | 4.0386 | 2.8671 | 1.152 | 0.55418 | 0.32756