## GWL = 1 K
IDFs are calculated using the biad-adjusted Regional Climate model MAR3.14.0 forced by ERA5 (resolution of 5 km) reanalysis over 1940-2023.
The IDF for each location is calculated taking the closest MAR pixel to the center of the commune and its 5 closest neighbours (red points on the map below).
The values are computed as a weighted (by the distance) average of those selected pixels.
The GWL (Global Warming level) represents the Global Mean Surface Temperature anomaly with 1850-1899 as reference.
The used statistical law is a General Pareto Distribution, future IDFs are computed by adding 7% of intensity per degree of Global Warming
Reference: Brajkovic et al., 2025 (https://doi.org/10.1016/j.ejrh.2025.102399); contact : josip.brajkovic@uliege.be
Units: mm (in the table)
Montana coefficients: val[mm/h]=a*duration[minutes]^(-b)
Return level [mm] | [9 empty] | 95% confidence interval half width [mm]
Return period (years) | 1h | 3h | 6h | 12h | 24h | 48h | 72h | Montana a | Montana b | 1h | 3h | 6h | 12h | 24h | 48h | 72h
2 | 21.1186 | 32.1186 | 37.8612 | 42.2874 | 45.0315 | 53.3743 | 58.8664 | 10.6623 | -0.2037 | 1.1543 | 1.9829 | 1.9448 | 2.1843 | 2.1879 | 2.4981 | 2.7685
5 | 27.0572 | 39.9498 | 47.7258 | 53.6102 | 56.261 | 65.9408 | 71.5406 | 14.2486 | -0.19348 | 2.1169 | 3.0276 | 3.2939 | 3.8776 | 3.7274 | 4.0997 | 4.4606
10 | 31.9549 | 45.8731 | 55.5961 | 62.9265 | 65.2074 | 75.6741 | 81.3213 | 17.2544 | -0.1867 | 3.3853 | 3.9542 | 4.8981 | 6.0017 | 5.4896 | 5.8589 | 6.1475
20 | 37.2457 | 51.7969 | 63.8392 | 72.9461 | 74.5641 | 85.6082 | 91.2732 | 20.5445 | -0.18038 | 5.2333 | 5.0242 | 7.1359 | 9.1014 | 7.9842 | 8.2848 | 8.3132
25 | 39.0398 | 53.7043 | 66.5756 | 76.3305 | 77.6668 | 88.8498 | 94.5142 | 21.6697 | -0.17841 | 5.9661 | 5.4003 | 8.0038 | 10.3337 | 8.9637 | 9.2232 | 9.1218
30 | 40.5405 | 55.2629 | 68.8421 | 79.1554 | 80.2356 | 91.5142 | 97.1759 | 22.6144 | -0.17682 | 6.6186 | 5.7192 | 8.769 | 11.4315 | 9.8316 | 10.0494 | 9.8243
50 | 44.9196 | 59.6307 | 75.3435 | 87.3662 | 87.597 | 99.0565 | 104.6994 | 25.389 | -0.17242 | 8.7202 | 6.668 | 11.1917 | 14.9673 | 12.6011 | 12.6551 | 11.9975
100 | 51.3043 | 65.5604 | 84.5344 | 99.2419 | 97.9863 | 109.4753 | 115.0664 | 29.4804 | -0.16654 | 12.283 | 8.0865 | 15.1752 | 20.9428 | 17.2021 | 16.8979 | 15.4442
200 | 58.2519 | 71.4947 | 94.1723 | 112.0246 | 108.8575 | 120.111 | 125.6202 | 33.9912 | -0.16069 | 16.7823 | 9.6564 | 20.0242 | 28.4334 | 22.848 | 21.9833 | 19.487

## GWL = 2 K
IDFs are calculated using the biad-adjusted Regional Climate model MAR3.14.0 forced by ERA5 (resolution of 5 km) reanalysis over 1940-2023.
The IDF for each location is calculated taking the closest MAR pixel to the center of the commune and its 5 closest neighbours (red points on the map below).
The values are computed as a weighted (by the distance) average of those selected pixels.
The GWL (Global Warming level) represents the Global Mean Surface Temperature anomaly with 1850-1899 as reference.
The used statistical law is a General Pareto Distribution, future IDFs are computed by adding 7% of intensity per degree of Global Warming
Reference: Brajkovic et al., 2025 (https://doi.org/10.1016/j.ejrh.2025.102399); contact : josip.brajkovic@uliege.be
Units: mm (in the table)
Montana coefficients: val[mm/h]=a*duration[minutes]^(-b)
Return level [mm] | [9 empty] | 95% confidence interval half width [mm]
Return period (years) | 1h | 3h | 6h | 12h | 24h | 48h | 72h | Montana a | Montana b | 1h | 3h | 6h | 12h | 24h | 48h | 72h
2 | 22.5969 | 34.3669 | 40.5115 | 45.2476 | 48.1837 | 57.1105 | 62.987 | 11.4087 | -0.2037 | 1.2351 | 2.1217 | 2.081 | 2.3372 | 2.3411 | 2.673 | 2.9623
5 | 28.9512 | 42.7463 | 51.0666 | 57.3629 | 60.1993 | 70.5566 | 76.5484 | 15.246 | -0.19348 | 2.265 | 3.2396 | 3.5245 | 4.1491 | 3.9883 | 4.3866 | 4.7728
10 | 34.1918 | 49.0842 | 59.4878 | 67.3313 | 69.7719 | 80.9713 | 87.0138 | 18.4622 | -0.1867 | 3.6223 | 4.231 | 5.241 | 6.4218 | 5.8739 | 6.269 | 6.5779
20 | 39.8529 | 55.4227 | 68.3079 | 78.0524 | 79.7835 | 91.6008 | 97.6624 | 21.9826 | -0.18038 | 5.5997 | 5.3759 | 7.6354 | 9.7385 | 8.5431 | 8.8647 | 8.8951
25 | 41.7726 | 57.4636 | 71.2359 | 81.6736 | 83.1035 | 95.0692 | 101.1302 | 23.1866 | -0.17841 | 6.3838 | 5.7784 | 8.5641 | 11.0571 | 9.5911 | 9.8689 | 9.7603
30 | 43.3783 | 59.1313 | 73.6611 | 84.6963 | 85.852 | 97.9202 | 103.9782 | 24.1974 | -0.17682 | 7.0818 | 6.1196 | 9.3828 | 12.2317 | 10.5198 | 10.7528 | 10.512
50 | 48.0639 | 63.8048 | 80.6175 | 93.4818 | 93.7288 | 105.9905 | 112.0283 | 27.1663 | -0.17242 | 9.3306 | 7.1348 | 11.9752 | 16.0151 | 13.4832 | 13.541 | 12.8373
100 | 54.8956 | 70.1496 | 90.4518 | 106.1888 | 104.8453 | 117.1385 | 123.121 | 31.5439 | -0.16654 | 13.1428 | 8.6525 | 16.2375 | 22.4088 | 18.4062 | 18.0807 | 16.5253
200 | 62.3295 | 76.4993 | 100.7644 | 119.8663 | 116.4775 | 128.5188 | 134.4136 | 36.3705 | -0.16069 | 17.9571 | 10.3324 | 21.4259 | 30.4238 | 24.4473 | 23.5221 | 20.8511

## GWL = 3 K
IDFs are calculated using the biad-adjusted Regional Climate model MAR3.14.0 forced by ERA5 (resolution of 5 km) reanalysis over 1940-2023.
The IDF for each location is calculated taking the closest MAR pixel to the center of the commune and its 5 closest neighbours (red points on the map below).
The values are computed as a weighted (by the distance) average of those selected pixels.
The GWL (Global Warming level) represents the Global Mean Surface Temperature anomaly with 1850-1899 as reference.
The used statistical law is a General Pareto Distribution, future IDFs are computed by adding 7% of intensity per degree of Global Warming
Reference: Brajkovic et al., 2025 (https://doi.org/10.1016/j.ejrh.2025.102399); contact : josip.brajkovic@uliege.be
Units: mm (in the table)
Montana coefficients: val[mm/h]=a*duration[minutes]^(-b)
Return level [mm] | [9 empty] | 95% confidence interval half width [mm]
Return period (years) | 1h | 3h | 6h | 12h | 24h | 48h | 72h | Montana a | Montana b | 1h | 3h | 6h | 12h | 24h | 48h | 72h
2 | 24.0753 | 36.6152 | 43.1618 | 48.2077 | 51.3359 | 60.8467 | 67.1076 | 12.155 | -0.2037 | 1.3159 | 2.2605 | 2.2171 | 2.4901 | 2.4942 | 2.8478 | 3.1561
5 | 30.8452 | 45.5427 | 54.4074 | 61.1156 | 64.1376 | 75.1725 | 81.5563 | 16.2434 | -0.19348 | 2.4132 | 3.4515 | 3.755 | 4.4205 | 4.2492 | 4.6736 | 5.085
10 | 36.4286 | 52.2953 | 63.3795 | 71.7362 | 74.3365 | 86.2685 | 92.7063 | 19.6701 | -0.1867 | 3.8593 | 4.5078 | 5.5839 | 6.8419 | 6.2581 | 6.6792 | 7.0082
20 | 42.4601 | 59.0485 | 72.7767 | 83.1586 | 85.003 | 97.5933 | 104.0515 | 23.4208 | -0.18038 | 5.966 | 5.7276 | 8.1349 | 10.3756 | 9.102 | 9.4447 | 9.477
25 | 44.5054 | 61.2229 | 75.8961 | 87.0167 | 88.5402 | 101.2887 | 107.7462 | 24.7035 | -0.17841 | 6.8014 | 6.1564 | 9.1243 | 11.7804 | 10.2186 | 10.5145 | 10.3988
30 | 46.2161 | 62.9997 | 78.48 | 90.2371 | 91.4685 | 104.3262 | 110.7805 | 25.7804 | -0.17682 | 7.5451 | 6.5199 | 9.9966 | 13.0319 | 11.208 | 11.4563 | 11.1997
50 | 51.2083 | 67.979 | 85.8916 | 99.5975 | 99.8606 | 112.9244 | 119.3573 | 28.9435 | -0.17242 | 9.941 | 7.6016 | 12.7586 | 17.0628 | 14.3653 | 14.4269 | 13.6771
100 | 58.4869 | 74.7389 | 96.3692 | 113.1357 | 111.7044 | 124.8018 | 131.1757 | 33.6075 | -0.16654 | 14.0026 | 9.2186 | 17.2997 | 23.8748 | 19.6104 | 19.2636 | 17.6064
200 | 66.4071 | 81.5039 | 107.3565 | 127.708 | 124.0975 | 136.9265 | 143.207 | 38.75 | -0.16069 | 19.1318 | 11.0083 | 22.8276 | 32.4141 | 26.0467 | 25.0609 | 22.2151

## GWL = 4 K
IDFs are calculated using the biad-adjusted Regional Climate model MAR3.14.0 forced by ERA5 (resolution of 5 km) reanalysis over 1940-2023.
The IDF for each location is calculated taking the closest MAR pixel to the center of the commune and its 5 closest neighbours (red points on the map below).
The values are computed as a weighted (by the distance) average of those selected pixels.
The GWL (Global Warming level) represents the Global Mean Surface Temperature anomaly with 1850-1899 as reference.
The used statistical law is a General Pareto Distribution, future IDFs are computed by adding 7% of intensity per degree of Global Warming
Reference: Brajkovic et al., 2025 (https://doi.org/10.1016/j.ejrh.2025.102399); contact : josip.brajkovic@uliege.be
Units: mm (in the table)
Montana coefficients: val[mm/h]=a*duration[minutes]^(-b)
Return level [mm] | [9 empty] | 95% confidence interval half width [mm]
Return period (years) | 1h | 3h | 6h | 12h | 24h | 48h | 72h | Montana a | Montana b | 1h | 3h | 6h | 12h | 24h | 48h | 72h
2 | 25.5536 | 38.8635 | 45.8121 | 51.1678 | 54.4881 | 64.5829 | 71.2283 | 12.9014 | -0.2037 | 1.3967 | 2.3993 | 2.3533 | 2.643 | 2.6474 | 3.0227 | 3.3499
5 | 32.7392 | 48.3392 | 57.7483 | 64.8683 | 68.0758 | 79.7884 | 86.5641 | 17.2408 | -0.19348 | 2.5614 | 3.6634 | 3.9856 | 4.6919 | 4.5102 | 4.9606 | 5.3973
10 | 38.6655 | 55.5064 | 67.2713 | 76.141 | 78.901 | 91.5657 | 98.3988 | 20.8778 | -0.1867 | 4.0962 | 4.7846 | 5.9267 | 7.2621 | 6.6424 | 7.0893 | 7.4385
20 | 45.0673 | 62.6742 | 77.2454 | 88.2648 | 90.2225 | 103.5859 | 110.4406 | 24.8589 | -0.18038 | 6.3323 | 6.0793 | 8.6344 | 11.0127 | 9.6609 | 10.0246 | 10.0589
25 | 47.2382 | 64.9822 | 80.5564 | 92.3599 | 93.9768 | 107.5082 | 114.3622 | 26.2203 | -0.17841 | 7.219 | 6.5344 | 9.6846 | 12.5038 | 10.846 | 11.1601 | 11.0374
30 | 49.054 | 66.8681 | 83.299 | 95.778 | 97.085 | 110.7322 | 117.5828 | 27.3634 | -0.17682 | 8.0084 | 6.9202 | 10.6105 | 13.8321 | 11.8962 | 12.1597 | 11.8874
50 | 54.3527 | 72.1531 | 91.1656 | 105.7131 | 105.9924 | 119.8584 | 126.6862 | 30.7207 | -0.17242 | 10.5514 | 8.0683 | 13.542 | 18.1105 | 15.2474 | 15.3127 | 14.517
100 | 62.0782 | 79.3281 | 102.2866 | 120.0827 | 118.5634 | 132.4651 | 139.2303 | 35.6711 | -0.16654 | 14.8624 | 9.7846 | 18.362 | 25.3408 | 20.8145 | 20.4464 | 18.6875
200 | 70.4848 | 86.5085 | 113.9485 | 135.5497 | 131.7176 | 145.3343 | 152.0004 | 41.1294 | -0.16069 | 20.3066 | 11.6843 | 24.2293 | 34.4044 | 27.646 | 26.5998 | 23.5792