## GWL = 1 K
IDFs are calculated using the biad-adjusted Regional Climate model MAR3.14.0 forced by ERA5 (resolution of 5 km) reanalysis over 1940-2023.
The IDF for each location is calculated taking the closest MAR pixel to the center of the commune and its 5 closest neighbours (red points on the map below).
The values are computed as a weighted (by the distance) average of those selected pixels.
The GWL (Global Warming level) represents the Global Mean Surface Temperature anomaly with 1850-1899 as reference.
The used statistical law is a General Pareto Distribution, future IDFs are computed by adding 7% of intensity per degree of Global Warming
Reference: Brajkovic et al., 2025 (https://doi.org/10.1016/j.ejrh.2025.102399); contact : josip.brajkovic@uliege.be
Units: mm (in the table)
Montana coefficients: val[mm/h]=a*duration[minutes]^(-b)
Return level [mm] | [9 empty] | 95% confidence interval half width [mm]
Return period (years) | 1h | 3h | 6h | 12h | 24h | 48h | 72h | Montana a | Montana b | 1h | 3h | 6h | 12h | 24h | 48h | 72h
2 | 19.9769 | 30.4414 | 36.6113 | 41.3989 | 43.7583 | 51.7613 | 59.4715 | 9.512 | -0.21662 | 1.0875 | 1.5716 | 1.7759 | 2.0083 | 2.0021 | 2.2632 | 2.5014
5 | 25.6555 | 38.5185 | 45.4446 | 51.9353 | 54.254 | 63.8778 | 72.5988 | 12.6374 | -0.20694 | 2.0315 | 2.7736 | 2.8575 | 3.6466 | 3.5907 | 4.2999 | 4.4939
10 | 30.4253 | 45.1145 | 52.2675 | 60.7672 | 62.9712 | 74.3794 | 83.5752 | 15.0746 | -0.20317 | 3.265 | 4.2758 | 4.0696 | 5.7317 | 5.5036 | 6.9641 | 6.9487
20 | 35.6502 | 52.1639 | 59.2146 | 70.419 | 72.4213 | 86.1942 | 95.5439 | 17.5582 | -0.20151 | 5.0591 | 6.4221 | 5.7084 | 8.8026 | 8.2765 | 10.9699 | 10.5107
25 | 37.4368 | 54.5354 | 61.478 | 73.7134 | 75.6295 | 90.3041 | 99.6228 | 18.366 | -0.20134 | 5.7709 | 7.2648 | 6.3331 | 10.0315 | 9.3807 | 12.5962 | 11.928
30 | 38.9363 | 56.5114 | 63.3372 | 76.476 | 78.3134 | 93.7801 | 103.041 | 19.0287 | -0.2013 | 6.405 | 8.0117 | 6.8796 | 11.1297 | 10.366 | 14.0598 | 13.1921
50 | 43.3369 | 62.2375 | 68.5939 | 84.5701 | 86.1442 | 104.1148 | 113.0435 | 20.8975 | -0.20169 | 8.45 | 10.3979 | 8.5867 | 14.6882 | 13.5498 | 18.8639 | 17.2765
100 | 49.8103 | 70.4771 | 75.8409 | 96.4396 | 97.544 | 119.6604 | 127.6797 | 23.4589 | -0.20317 | 11.9241 | 14.3825 | 11.327 | 20.7679 | 18.9638 | 27.2628 | 24.2263
200 | 56.9175 | 79.2956 | 83.2221 | 109.4187 | 109.9038 | 137.1627 | 143.6427 | 26.0474 | -0.20556 | 16.3211 | 19.3206 | 14.5693 | 28.4898 | 25.7997 | 38.2252 | 33.0182

## GWL = 2 K
IDFs are calculated using the biad-adjusted Regional Climate model MAR3.14.0 forced by ERA5 (resolution of 5 km) reanalysis over 1940-2023.
The IDF for each location is calculated taking the closest MAR pixel to the center of the commune and its 5 closest neighbours (red points on the map below).
The values are computed as a weighted (by the distance) average of those selected pixels.
The GWL (Global Warming level) represents the Global Mean Surface Temperature anomaly with 1850-1899 as reference.
The used statistical law is a General Pareto Distribution, future IDFs are computed by adding 7% of intensity per degree of Global Warming
Reference: Brajkovic et al., 2025 (https://doi.org/10.1016/j.ejrh.2025.102399); contact : josip.brajkovic@uliege.be
Units: mm (in the table)
Montana coefficients: val[mm/h]=a*duration[minutes]^(-b)
Return level [mm] | [9 empty] | 95% confidence interval half width [mm]
Return period (years) | 1h | 3h | 6h | 12h | 24h | 48h | 72h | Montana a | Montana b | 1h | 3h | 6h | 12h | 24h | 48h | 72h
2 | 21.3752 | 32.5723 | 39.1741 | 44.2968 | 46.8214 | 55.3846 | 63.6345 | 10.1778 | -0.21662 | 1.1637 | 1.6816 | 1.9003 | 2.1489 | 2.1423 | 2.4216 | 2.6765
5 | 27.4514 | 41.2148 | 48.6257 | 55.5708 | 58.0517 | 68.3492 | 77.6807 | 13.5221 | -0.20694 | 2.1737 | 2.9678 | 3.0575 | 3.9018 | 3.8421 | 4.6009 | 4.8084
10 | 32.5551 | 48.2725 | 55.9262 | 65.0209 | 67.3792 | 79.586 | 89.4255 | 16.1298 | -0.20317 | 3.4936 | 4.5751 | 4.3545 | 6.1329 | 5.8888 | 7.4515 | 7.4351
20 | 38.1457 | 55.8154 | 63.3596 | 75.3484 | 77.4907 | 92.2278 | 102.232 | 18.7873 | -0.20151 | 5.4132 | 6.8717 | 6.108 | 9.4188 | 8.8558 | 11.7378 | 11.2464
25 | 40.0574 | 58.3529 | 65.7815 | 78.8733 | 80.9235 | 96.6254 | 106.5964 | 19.6516 | -0.20134 | 6.1749 | 7.7734 | 6.7764 | 10.7337 | 10.0374 | 13.4779 | 12.7629
30 | 41.6619 | 60.4672 | 67.7708 | 81.8293 | 83.7953 | 100.3447 | 110.2538 | 20.3608 | -0.2013 | 6.8533 | 8.5725 | 7.3612 | 11.9088 | 11.0916 | 15.044 | 14.1156
50 | 46.3705 | 66.5941 | 73.3955 | 90.49 | 92.1743 | 111.4028 | 120.9565 | 22.3603 | -0.20169 | 9.0415 | 11.1257 | 9.1878 | 15.7163 | 14.4983 | 20.1843 | 18.4859
100 | 53.2971 | 75.4105 | 81.1498 | 103.1904 | 104.3721 | 128.0366 | 136.6173 | 25.1011 | -0.20317 | 12.7588 | 15.3893 | 12.1199 | 22.2216 | 20.2913 | 29.1712 | 25.9221
200 | 60.9017 | 84.8462 | 89.0477 | 117.078 | 117.5971 | 146.7641 | 153.6977 | 27.8707 | -0.20556 | 17.4636 | 20.673 | 15.5891 | 30.484 | 27.6057 | 40.901 | 35.3295

## GWL = 3 K
IDFs are calculated using the biad-adjusted Regional Climate model MAR3.14.0 forced by ERA5 (resolution of 5 km) reanalysis over 1940-2023.
The IDF for each location is calculated taking the closest MAR pixel to the center of the commune and its 5 closest neighbours (red points on the map below).
The values are computed as a weighted (by the distance) average of those selected pixels.
The GWL (Global Warming level) represents the Global Mean Surface Temperature anomaly with 1850-1899 as reference.
The used statistical law is a General Pareto Distribution, future IDFs are computed by adding 7% of intensity per degree of Global Warming
Reference: Brajkovic et al., 2025 (https://doi.org/10.1016/j.ejrh.2025.102399); contact : josip.brajkovic@uliege.be
Units: mm (in the table)
Montana coefficients: val[mm/h]=a*duration[minutes]^(-b)
Return level [mm] | [9 empty] | 95% confidence interval half width [mm]
Return period (years) | 1h | 3h | 6h | 12h | 24h | 48h | 72h | Montana a | Montana b | 1h | 3h | 6h | 12h | 24h | 48h | 72h
2 | 22.7736 | 34.7032 | 41.7369 | 47.1947 | 49.8845 | 59.0079 | 67.7975 | 10.8437 | -0.21662 | 1.2398 | 1.7917 | 2.0246 | 2.2895 | 2.2824 | 2.58 | 2.8516
5 | 29.2473 | 43.9111 | 51.8069 | 59.2063 | 61.8495 | 72.8207 | 82.7626 | 14.4067 | -0.20694 | 2.316 | 3.162 | 3.2575 | 4.1571 | 4.0935 | 4.9019 | 5.123
10 | 34.6848 | 51.4305 | 59.5849 | 69.2746 | 71.7872 | 84.7926 | 95.2758 | 17.185 | -0.20317 | 3.7221 | 4.8745 | 4.6394 | 6.5341 | 6.2741 | 7.939 | 7.9215
20 | 40.6412 | 59.4669 | 67.5046 | 80.2777 | 82.5602 | 98.2614 | 108.9201 | 20.0163 | -0.20151 | 5.7673 | 7.3212 | 6.5076 | 10.035 | 9.4352 | 12.5057 | 11.9822
25 | 42.6779 | 62.1704 | 70.0849 | 84.0332 | 86.2176 | 102.9467 | 113.57 | 20.9373 | -0.20134 | 6.5788 | 8.2819 | 7.2198 | 11.4359 | 10.694 | 14.3596 | 13.5979
30 | 44.3874 | 64.423 | 72.2044 | 87.1826 | 89.2773 | 106.9093 | 117.4667 | 21.6928 | -0.2013 | 7.3017 | 9.1333 | 7.8428 | 12.6878 | 11.8172 | 16.0282 | 15.039
50 | 49.4041 | 70.9508 | 78.197 | 96.4099 | 98.2044 | 118.6908 | 128.8696 | 23.8232 | -0.20169 | 9.633 | 11.8536 | 9.7889 | 16.7445 | 15.4468 | 21.5048 | 19.6952
100 | 56.7838 | 80.3439 | 86.4587 | 109.9412 | 111.2001 | 136.4128 | 145.5549 | 26.7432 | -0.20317 | 13.5935 | 16.3961 | 12.9128 | 23.6753 | 21.6188 | 31.0796 | 27.618
200 | 64.8859 | 90.3969 | 94.8732 | 124.7373 | 125.2903 | 156.3655 | 163.7527 | 29.694 | -0.20556 | 18.6061 | 22.0254 | 16.609 | 32.4783 | 29.4117 | 43.5768 | 37.6408

## GWL = 4 K
IDFs are calculated using the biad-adjusted Regional Climate model MAR3.14.0 forced by ERA5 (resolution of 5 km) reanalysis over 1940-2023.
The IDF for each location is calculated taking the closest MAR pixel to the center of the commune and its 5 closest neighbours (red points on the map below).
The values are computed as a weighted (by the distance) average of those selected pixels.
The GWL (Global Warming level) represents the Global Mean Surface Temperature anomaly with 1850-1899 as reference.
The used statistical law is a General Pareto Distribution, future IDFs are computed by adding 7% of intensity per degree of Global Warming
Reference: Brajkovic et al., 2025 (https://doi.org/10.1016/j.ejrh.2025.102399); contact : josip.brajkovic@uliege.be
Units: mm (in the table)
Montana coefficients: val[mm/h]=a*duration[minutes]^(-b)
Return level [mm] | [9 empty] | 95% confidence interval half width [mm]
Return period (years) | 1h | 3h | 6h | 12h | 24h | 48h | 72h | Montana a | Montana b | 1h | 3h | 6h | 12h | 24h | 48h | 72h
2 | 24.172 | 36.8341 | 44.2997 | 50.0927 | 52.9476 | 62.6312 | 71.9605 | 11.5095 | -0.21662 | 1.3159 | 1.9017 | 2.1489 | 2.4301 | 2.4226 | 2.7384 | 3.0267
5 | 31.0432 | 46.6074 | 54.988 | 62.8417 | 65.6473 | 77.2921 | 87.8445 | 15.2913 | -0.20694 | 2.4582 | 3.3561 | 3.4575 | 4.4123 | 4.3448 | 5.2029 | 5.4376
10 | 36.8146 | 54.5885 | 63.2436 | 73.5283 | 76.1952 | 89.9991 | 101.126 | 18.2402 | -0.20317 | 3.9507 | 5.1738 | 4.9242 | 6.9353 | 6.6593 | 8.4265 | 8.4079
20 | 43.1368 | 63.1184 | 71.6497 | 85.207 | 87.6297 | 104.295 | 115.6081 | 21.2454 | -0.20151 | 6.1215 | 7.7708 | 6.9072 | 10.6512 | 10.0145 | 13.2736 | 12.7179
25 | 45.2985 | 65.9879 | 74.3884 | 89.1932 | 91.5117 | 109.268 | 120.5436 | 22.2229 | -0.20134 | 6.9828 | 8.7904 | 7.6631 | 12.1381 | 11.3507 | 15.2414 | 14.4328
30 | 47.1129 | 68.3788 | 76.638 | 92.536 | 94.7592 | 113.4739 | 124.6796 | 23.0248 | -0.2013 | 7.75 | 9.6941 | 8.3244 | 13.4669 | 12.5428 | 17.0124 | 15.9625
50 | 52.4377 | 75.3074 | 82.9986 | 102.3298 | 104.2345 | 125.9789 | 136.7826 | 25.286 | -0.20169 | 10.2245 | 12.5814 | 10.3899 | 17.7727 | 16.3953 | 22.8253 | 20.9046
100 | 60.2705 | 85.2773 | 91.7675 | 116.692 | 118.0282 | 144.7891 | 154.4925 | 28.3853 | -0.20317 | 14.4282 | 17.4029 | 13.7057 | 25.1291 | 22.9462 | 32.988 | 29.3138
200 | 68.8701 | 95.9476 | 100.6988 | 132.3966 | 132.9836 | 165.9669 | 173.8077 | 31.5174 | -0.20556 | 19.7486 | 23.3779 | 17.6289 | 34.4726 | 31.2177 | 46.2525 | 39.9521