## GWL = 1 K
IDFs are calculated using the biad-adjusted Regional Climate model MAR3.14.0 forced by ERA5 (resolution of 5 km) reanalysis over 1940-2023.
The IDF for each location is calculated taking the closest MAR pixel to the center of the commune and its 5 closest neighbours (red points on the map below).
The values are computed as a weighted (by the distance) average of those selected pixels.
The GWL (Global Warming level) represents the Global Mean Surface Temperature anomaly with 1850-1899 as reference.
The used statistical law is a General Pareto Distribution, future IDFs are computed by adding 7% of intensity per degree of Global Warming
Reference: Brajkovic et al., 2025 (https://doi.org/10.1016/j.ejrh.2025.102399); contact : josip.brajkovic@uliege.be
Units: mm per hour
Montana coefficients: val[mm/h]=a*duration[minutes]^(-b)
95% confidence interval half width [mm/h]
Return period (years) | 1h | 3h | 6h | 12h | 24h | 48h | 72h | Montana a | Montana b | 1h | 3h | 6h | 12h | 24h | 48h | 72h
2 | 19.8847 | 10.0135 | 5.7933 | 3.0471 | 1.5785 | 0.93801 | 0.71495 | 369.8027 | 0.71085 | 1.128 | 0.54376 | 0.30887 | 0.15712 | 0.075424 | 0.04252 | 0.03042
5 | 25.7415 | 12.7709 | 7.3474 | 3.901 | 1.986 | 1.161 | 0.87091 | 496.6342 | 0.72004 | 2.0703 | 0.91797 | 0.51426 | 0.30777 | 0.14327 | 0.076816 | 0.052433
10 | 30.6434 | 14.9642 | 8.5754 | 4.658 | 2.3391 | 1.3472 | 0.9969 | 608.4784 | 0.72737 | 3.2717 | 1.366 | 0.7487 | 0.51086 | 0.23025 | 0.11922 | 0.078464
20 | 35.9939 | 17.2556 | 9.8506 | 5.5267 | 2.7364 | 1.5499 | 1.1302 | 736.117 | 0.73493 | 5.0088 | 1.9961 | 1.0706 | 0.82257 | 0.36183 | 0.18129 | 0.11539
25 | 37.8187 | 18.0151 | 10.2715 | 5.8327 | 2.8746 | 1.6189 | 1.1748 | 780.9183 | 0.73741 | 5.6966 | 2.2413 | 1.1946 | 0.95066 | 0.41554 | 0.2061 | 0.12988
30 | 39.3484 | 18.6436 | 10.6192 | 6.093 | 2.9915 | 1.6767 | 1.2118 | 818.9582 | 0.73945 | 6.3086 | 2.4576 | 1.3037 | 1.0666 | 0.46399 | 0.22826 | 0.14272
50 | 43.8276 | 20.4444 | 11.612 | 6.8745 | 3.3391 | 1.8458 | 1.3186 | 932.8093 | 0.74522 | 8.2795 | 3.1434 | 1.6472 | 1.4507 | 0.6236 | 0.30002 | 0.18372
100 | 50.3896 | 22.9848 | 13.0041 | 8.0701 | 3.8621 | 2.0929 | 1.4708 | 1105.9595 | 0.75316 | 11.6173 | 4.2716 | 2.2074 | 2.1334 | 0.90414 | 0.42243 | 0.25197
200 | 57.5573 | 25.6426 | 14.4499 | 9.4423 | 4.4511 | 2.3619 | 1.6319 | 1303.2252 | 0.76121 | 15.8246 | 5.6444 | 2.8825 | 3.0412 | 1.2721 | 0.57756 | 0.33611

## GWL = 2 K
IDFs are calculated using the biad-adjusted Regional Climate model MAR3.14.0 forced by ERA5 (resolution of 5 km) reanalysis over 1940-2023.
The IDF for each location is calculated taking the closest MAR pixel to the center of the commune and its 5 closest neighbours (red points on the map below).
The values are computed as a weighted (by the distance) average of those selected pixels.
The GWL (Global Warming level) represents the Global Mean Surface Temperature anomaly with 1850-1899 as reference.
The used statistical law is a General Pareto Distribution, future IDFs are computed by adding 7% of intensity per degree of Global Warming
Reference: Brajkovic et al., 2025 (https://doi.org/10.1016/j.ejrh.2025.102399); contact : josip.brajkovic@uliege.be
Units: mm per hour
Montana coefficients: val[mm/h]=a*duration[minutes]^(-b)
95% confidence interval half width [mm/h]
Return period (years) | 1h | 3h | 6h | 12h | 24h | 48h | 72h | Montana a | Montana b | 1h | 3h | 6h | 12h | 24h | 48h | 72h
2 | 21.2767 | 10.7145 | 6.1988 | 3.2604 | 1.689 | 1.0037 | 0.76499 | 395.6886 | 0.71085 | 1.2069 | 0.58182 | 0.33049 | 0.16812 | 0.080703 | 0.045497 | 0.032549
5 | 27.5434 | 13.6649 | 7.8617 | 4.174 | 2.125 | 1.2423 | 0.93187 | 531.3987 | 0.72004 | 2.2152 | 0.98222 | 0.55026 | 0.32932 | 0.1533 | 0.082193 | 0.056103
10 | 32.7885 | 16.0117 | 9.1757 | 4.9841 | 2.5028 | 1.4415 | 1.0667 | 651.0719 | 0.72737 | 3.5008 | 1.4616 | 0.80111 | 0.54662 | 0.24636 | 0.12757 | 0.083957
20 | 38.5135 | 18.4635 | 10.5402 | 5.9135 | 2.9279 | 1.6584 | 1.2094 | 787.6455 | 0.73493 | 5.3594 | 2.1358 | 1.1456 | 0.88015 | 0.38716 | 0.19398 | 0.12347
25 | 40.466 | 19.2761 | 10.9905 | 6.241 | 3.0758 | 1.7323 | 1.2571 | 835.5814 | 0.73741 | 6.0953 | 2.3981 | 1.2783 | 1.0172 | 0.44462 | 0.22053 | 0.13898
30 | 42.1028 | 19.9487 | 11.3626 | 6.5195 | 3.2009 | 1.7941 | 1.2967 | 876.2852 | 0.73945 | 6.7503 | 2.6296 | 1.3949 | 1.1412 | 0.49646 | 0.24424 | 0.15271
50 | 46.8955 | 21.8755 | 12.4248 | 7.3557 | 3.5728 | 1.975 | 1.4109 | 998.106 | 0.74522 | 8.8591 | 3.3634 | 1.7625 | 1.5523 | 0.66725 | 0.32102 | 0.19658
100 | 53.9169 | 24.5938 | 13.9144 | 8.635 | 4.1324 | 2.2394 | 1.5737 | 1183.3773 | 0.75316 | 12.4305 | 4.5706 | 2.3619 | 2.2827 | 0.96743 | 0.452 | 0.26961
200 | 61.5863 | 27.4376 | 15.4614 | 10.1032 | 4.7626 | 2.5272 | 1.7461 | 1394.451 | 0.76121 | 16.9323 | 6.0395 | 3.0843 | 3.2541 | 1.3611 | 0.61799 | 0.35963

## GWL = 3 K
IDFs are calculated using the biad-adjusted Regional Climate model MAR3.14.0 forced by ERA5 (resolution of 5 km) reanalysis over 1940-2023.
The IDF for each location is calculated taking the closest MAR pixel to the center of the commune and its 5 closest neighbours (red points on the map below).
The values are computed as a weighted (by the distance) average of those selected pixels.
The GWL (Global Warming level) represents the Global Mean Surface Temperature anomaly with 1850-1899 as reference.
The used statistical law is a General Pareto Distribution, future IDFs are computed by adding 7% of intensity per degree of Global Warming
Reference: Brajkovic et al., 2025 (https://doi.org/10.1016/j.ejrh.2025.102399); contact : josip.brajkovic@uliege.be
Units: mm per hour
Montana coefficients: val[mm/h]=a*duration[minutes]^(-b)
95% confidence interval half width [mm/h]
Return period (years) | 1h | 3h | 6h | 12h | 24h | 48h | 72h | Montana a | Montana b | 1h | 3h | 6h | 12h | 24h | 48h | 72h
2 | 22.6686 | 11.4154 | 6.6043 | 3.4737 | 1.7995 | 1.0693 | 0.81504 | 421.5751 | 0.71085 | 1.2859 | 0.61988 | 0.35211 | 0.17912 | 0.085983 | 0.048473 | 0.034678
5 | 29.3453 | 14.5588 | 8.376 | 4.4471 | 2.264 | 1.3236 | 0.99284 | 566.1632 | 0.72004 | 2.3601 | 1.0465 | 0.58626 | 0.35086 | 0.16333 | 0.08757 | 0.059773
10 | 34.9335 | 17.0592 | 9.776 | 5.3102 | 2.6665 | 1.5358 | 1.1365 | 693.6652 | 0.72737 | 3.7298 | 1.5573 | 0.85352 | 0.58238 | 0.26248 | 0.13591 | 0.089449
20 | 41.0331 | 19.6714 | 11.2297 | 6.3004 | 3.1195 | 1.7669 | 1.2885 | 839.1736 | 0.73493 | 5.71 | 2.2755 | 1.2205 | 0.93773 | 0.41248 | 0.20668 | 0.13155
25 | 43.1133 | 20.5372 | 11.7095 | 6.6492 | 3.277 | 1.8456 | 1.3393 | 890.2468 | 0.73741 | 6.4941 | 2.555 | 1.3619 | 1.0838 | 0.47371 | 0.23496 | 0.14807
30 | 44.8571 | 21.2537 | 12.1059 | 6.946 | 3.4103 | 1.9115 | 1.3815 | 933.6123 | 0.73945 | 7.1919 | 2.8017 | 1.4862 | 1.2159 | 0.52894 | 0.26022 | 0.16271
50 | 49.9635 | 23.3066 | 13.2377 | 7.8369 | 3.8065 | 2.1042 | 1.5032 | 1063.4027 | 0.74522 | 9.4386 | 3.5834 | 1.8778 | 1.6538 | 0.7109 | 0.34202 | 0.20944
100 | 57.4442 | 26.2027 | 14.8247 | 9.1999 | 4.4027 | 2.3859 | 1.6767 | 1260.7946 | 0.75316 | 13.2438 | 4.8696 | 2.5165 | 2.4321 | 1.0307 | 0.48157 | 0.28725
200 | 65.6153 | 29.2326 | 16.4729 | 10.7642 | 5.0742 | 2.6926 | 1.8603 | 1485.6765 | 0.76121 | 18.04 | 6.4346 | 3.2861 | 3.467 | 1.4501 | 0.65842 | 0.38316

## GWL = 4 K
IDFs are calculated using the biad-adjusted Regional Climate model MAR3.14.0 forced by ERA5 (resolution of 5 km) reanalysis over 1940-2023.
The IDF for each location is calculated taking the closest MAR pixel to the center of the commune and its 5 closest neighbours (red points on the map below).
The values are computed as a weighted (by the distance) average of those selected pixels.
The GWL (Global Warming level) represents the Global Mean Surface Temperature anomaly with 1850-1899 as reference.
The used statistical law is a General Pareto Distribution, future IDFs are computed by adding 7% of intensity per degree of Global Warming
Reference: Brajkovic et al., 2025 (https://doi.org/10.1016/j.ejrh.2025.102399); contact : josip.brajkovic@uliege.be
Units: mm per hour
Montana coefficients: val[mm/h]=a*duration[minutes]^(-b)
95% confidence interval half width [mm/h]
Return period (years) | 1h | 3h | 6h | 12h | 24h | 48h | 72h | Montana a | Montana b | 1h | 3h | 6h | 12h | 24h | 48h | 72h
2 | 24.0605 | 12.1163 | 7.0099 | 3.687 | 1.91 | 1.135 | 0.86509 | 447.4604 | 0.71085 | 1.3648 | 0.65794 | 0.37373 | 0.19011 | 0.091263 | 0.051449 | 0.036808
5 | 31.1472 | 15.4528 | 8.8903 | 4.7202 | 2.403 | 1.4048 | 1.0538 | 600.9278 | 0.72004 | 2.505 | 1.1107 | 0.62226 | 0.37241 | 0.17336 | 0.092947 | 0.063443
10 | 37.0786 | 18.1067 | 10.3763 | 5.6362 | 2.8303 | 1.6301 | 1.2062 | 736.2583 | 0.72736 | 3.9588 | 1.6529 | 0.90593 | 0.61814 | 0.2786 | 0.14426 | 0.094942
20 | 43.5526 | 20.8793 | 11.9193 | 6.6872 | 3.311 | 1.8754 | 1.3676 | 890.7019 | 0.73493 | 6.0607 | 2.4153 | 1.2955 | 0.99531 | 0.43781 | 0.21937 | 0.13963
25 | 45.7606 | 21.7982 | 12.4285 | 7.0575 | 3.4782 | 1.9589 | 1.4215 | 944.9112 | 0.73741 | 6.8928 | 2.7119 | 1.4455 | 1.1503 | 0.5028 | 0.24938 | 0.15716
30 | 47.6115 | 22.5588 | 12.8492 | 7.3725 | 3.6197 | 2.0289 | 1.4663 | 990.9395 | 0.73945 | 7.6335 | 2.9737 | 1.5774 | 1.2906 | 0.56142 | 0.2762 | 0.1727
50 | 53.0314 | 24.7377 | 14.0505 | 8.3181 | 4.0403 | 2.2334 | 1.5955 | 1128.6985 | 0.74522 | 10.0182 | 3.8035 | 1.9931 | 1.7554 | 0.75455 | 0.36302 | 0.2223
100 | 60.9714 | 27.8117 | 15.735 | 9.7648 | 4.6731 | 2.5324 | 1.7796 | 1338.2118 | 0.75316 | 14.057 | 5.1686 | 2.671 | 2.5814 | 1.094 | 0.51114 | 0.30488
200 | 69.6443 | 31.0276 | 17.4844 | 11.4252 | 5.3858 | 2.8579 | 1.9746 | 1576.9021 | 0.76121 | 19.1477 | 6.8297 | 3.4878 | 3.6798 | 1.5392 | 0.69885 | 0.40669