## GWL = 1 K
IDFs are calculated using the biad-adjusted Regional Climate model MAR3.14.0 forced by ERA5 (resolution of 5 km) reanalysis over 1940-2023.
The IDF for each location is calculated taking the closest MAR pixel to the center of the commune and its 5 closest neighbours (red points on the map below).
The values are computed as a weighted (by the distance) average of those selected pixels.
The GWL (Global Warming level) represents the Global Mean Surface Temperature anomaly with 1850-1899 as reference.
The used statistical law is a General Pareto Distribution, future IDFs are computed by adding 7% of intensity per degree of Global Warming
Reference: Brajkovic et al., 2025 (https://doi.org/10.1016/j.ejrh.2025.102399); contact : josip.brajkovic@uliege.be
Units: mm per hour
Montana coefficients: val[mm/h]=a*duration[minutes]^(-b)
95% confidence interval half width [mm/h]
Return period (years) | 1h | 3h | 6h | 12h | 24h | 48h | 72h | Montana a | Montana b | 1h | 3h | 6h | 12h | 24h | 48h | 72h
2 | 19.7039 | 10.1094 | 5.9732 | 3.2381 | 1.7108 | 1.0088 | 0.76074 | 338.2036 | 0.69118 | 0.98113 | 0.51165 | 0.3065 | 0.16552 | 0.087205 | 0.048124 | 0.034047
5 | 24.7269 | 12.7103 | 7.5227 | 4.1127 | 2.1835 | 1.2664 | 0.94186 | 420.5454 | 0.68893 | 1.7132 | 0.87434 | 0.51458 | 0.30624 | 0.1699 | 0.092615 | 0.064962
10 | 28.7946 | 14.8045 | 8.7574 | 4.8544 | 2.5999 | 1.4904 | 1.0981 | 485.7325 | 0.687 | 2.6207 | 1.3024 | 0.7541 | 0.48982 | 0.28371 | 0.15349 | 0.1066
20 | 33.1104 | 17.0168 | 10.0493 | 5.6735 | 3.0752 | 1.7432 | 1.2731 | 553.3385 | 0.68482 | 3.9057 | 1.9004 | 1.0842 | 0.76462 | 0.46086 | 0.2466 | 0.16933
25 | 34.5552 | 17.7556 | 10.4779 | 5.955 | 3.2421 | 1.8314 | 1.3338 | 575.6009 | 0.68407 | 4.4073 | 2.1332 | 1.2117 | 0.87554 | 0.534 | 0.28463 | 0.19474
30 | 35.7565 | 18.3693 | 10.8329 | 6.1917 | 3.3838 | 1.906 | 1.385 | 593.9658 | 0.68343 | 4.8507 | 2.3389 | 1.324 | 0.97502 | 0.60028 | 0.31894 | 0.21757
50 | 39.2246 | 20.1381 | 11.8507 | 6.8891 | 3.8084 | 2.1283 | 1.5372 | 646.2358 | 0.68153 | 6.2612 | 2.993 | 1.679 | 1.2994 | 0.82024 | 0.43188 | 0.29231
100 | 44.1826 | 22.661 | 13.289 | 7.9211 | 4.4554 | 2.4638 | 1.7651 | 718.9885 | 0.6787 | 8.5988 | 4.0777 | 2.2616 | 1.8593 | 1.2115 | 0.63028 | 0.42233
200 | 49.4487 | 25.3353 | 14.7966 | 9.0616 | 5.1947 | 2.8431 | 2.0207 | 793.6644 | 0.67553 | 11.4712 | 5.4125 | 2.9698 | 2.5786 | 1.7317 | 0.89054 | 0.59107

## GWL = 2 K
IDFs are calculated using the biad-adjusted Regional Climate model MAR3.14.0 forced by ERA5 (resolution of 5 km) reanalysis over 1940-2023.
The IDF for each location is calculated taking the closest MAR pixel to the center of the commune and its 5 closest neighbours (red points on the map below).
The values are computed as a weighted (by the distance) average of those selected pixels.
The GWL (Global Warming level) represents the Global Mean Surface Temperature anomaly with 1850-1899 as reference.
The used statistical law is a General Pareto Distribution, future IDFs are computed by adding 7% of intensity per degree of Global Warming
Reference: Brajkovic et al., 2025 (https://doi.org/10.1016/j.ejrh.2025.102399); contact : josip.brajkovic@uliege.be
Units: mm per hour
Montana coefficients: val[mm/h]=a*duration[minutes]^(-b)
95% confidence interval half width [mm/h]
Return period (years) | 1h | 3h | 6h | 12h | 24h | 48h | 72h | Montana a | Montana b | 1h | 3h | 6h | 12h | 24h | 48h | 72h
2 | 21.0831 | 10.8171 | 6.3913 | 3.4647 | 1.8306 | 1.0794 | 0.81399 | 361.878 | 0.69118 | 1.0498 | 0.54746 | 0.32795 | 0.17711 | 0.093309 | 0.051493 | 0.036431
5 | 26.4578 | 13.6001 | 8.0493 | 4.4005 | 2.3363 | 1.3551 | 1.0078 | 449.9826 | 0.68893 | 1.8331 | 0.93554 | 0.5506 | 0.32768 | 0.18179 | 0.099098 | 0.069509
10 | 30.8102 | 15.8408 | 9.3704 | 5.1942 | 2.7819 | 1.5947 | 1.1749 | 519.734 | 0.687 | 2.8042 | 1.3935 | 0.80689 | 0.52411 | 0.30357 | 0.16424 | 0.11406
20 | 35.4281 | 18.208 | 10.7527 | 6.0707 | 3.2904 | 1.8652 | 1.3622 | 592.0723 | 0.68482 | 4.1791 | 2.0334 | 1.1601 | 0.81815 | 0.49312 | 0.26387 | 0.18118
25 | 36.9741 | 18.9985 | 11.2114 | 6.3718 | 3.469 | 1.9596 | 1.4271 | 615.8931 | 0.68407 | 4.7158 | 2.2825 | 1.2965 | 0.93682 | 0.57138 | 0.30456 | 0.20837
30 | 38.2594 | 19.6551 | 11.5912 | 6.6252 | 3.6207 | 2.0394 | 1.482 | 635.5432 | 0.68343 | 5.1903 | 2.5026 | 1.4166 | 1.0433 | 0.6423 | 0.34126 | 0.2328
50 | 41.9703 | 21.5478 | 12.6803 | 7.3713 | 4.075 | 2.2773 | 1.6448 | 691.4717 | 0.68153 | 6.6995 | 3.2025 | 1.7965 | 1.3903 | 0.87766 | 0.46211 | 0.31277
100 | 47.2754 | 24.2473 | 14.2192 | 8.4756 | 4.7673 | 2.6363 | 1.8887 | 769.3177 | 0.6787 | 9.2007 | 4.3631 | 2.4199 | 1.9894 | 1.2964 | 0.6744 | 0.45189
200 | 52.9101 | 27.1088 | 15.8323 | 9.6959 | 5.5583 | 3.0421 | 2.1622 | 849.2209 | 0.67553 | 12.2741 | 5.7913 | 3.1777 | 2.7591 | 1.8529 | 0.95287 | 0.63245

## GWL = 3 K
IDFs are calculated using the biad-adjusted Regional Climate model MAR3.14.0 forced by ERA5 (resolution of 5 km) reanalysis over 1940-2023.
The IDF for each location is calculated taking the closest MAR pixel to the center of the commune and its 5 closest neighbours (red points on the map below).
The values are computed as a weighted (by the distance) average of those selected pixels.
The GWL (Global Warming level) represents the Global Mean Surface Temperature anomaly with 1850-1899 as reference.
The used statistical law is a General Pareto Distribution, future IDFs are computed by adding 7% of intensity per degree of Global Warming
Reference: Brajkovic et al., 2025 (https://doi.org/10.1016/j.ejrh.2025.102399); contact : josip.brajkovic@uliege.be
Units: mm per hour
Montana coefficients: val[mm/h]=a*duration[minutes]^(-b)
95% confidence interval half width [mm/h]
Return period (years) | 1h | 3h | 6h | 12h | 24h | 48h | 72h | Montana a | Montana b | 1h | 3h | 6h | 12h | 24h | 48h | 72h
2 | 22.4624 | 11.5247 | 6.8094 | 3.6914 | 1.9503 | 1.1501 | 0.86724 | 385.552 | 0.69118 | 1.1185 | 0.58328 | 0.34941 | 0.1887 | 0.099414 | 0.054862 | 0.038814
5 | 28.1886 | 14.4898 | 8.5759 | 4.6884 | 2.4891 | 1.4437 | 1.0737 | 479.4213 | 0.68893 | 1.953 | 0.99674 | 0.58662 | 0.34911 | 0.19369 | 0.10558 | 0.074056
10 | 32.8258 | 16.8771 | 9.9834 | 5.5341 | 2.9639 | 1.6991 | 1.2518 | 553.7354 | 0.687 | 2.9876 | 1.4847 | 0.85967 | 0.5584 | 0.32343 | 0.17498 | 0.12152
20 | 37.7458 | 19.3991 | 11.4562 | 6.4678 | 3.5057 | 1.9873 | 1.4513 | 630.8061 | 0.68482 | 4.4525 | 2.1665 | 1.2359 | 0.87167 | 0.52538 | 0.28113 | 0.19303
25 | 39.3929 | 20.2414 | 11.9448 | 6.7887 | 3.696 | 2.0878 | 1.5205 | 656.1849 | 0.68407 | 5.0243 | 2.4318 | 1.3813 | 0.99811 | 0.60876 | 0.32448 | 0.222
30 | 40.7624 | 20.941 | 12.3495 | 7.0586 | 3.8576 | 2.1728 | 1.5789 | 677.121 | 0.68343 | 5.5299 | 2.6663 | 1.5093 | 1.1115 | 0.68432 | 0.36359 | 0.24803
50 | 44.7161 | 22.9575 | 13.5098 | 7.8535 | 4.3416 | 2.4262 | 1.7524 | 736.7087 | 0.68153 | 7.1378 | 3.412 | 1.914 | 1.4813 | 0.93508 | 0.49234 | 0.33323
100 | 50.3682 | 25.8335 | 15.1494 | 9.03 | 5.0791 | 2.8087 | 2.0123 | 819.647 | 0.6787 | 9.8026 | 4.6485 | 2.5782 | 2.1196 | 1.3812 | 0.71852 | 0.48145
200 | 56.3716 | 28.8823 | 16.8681 | 10.3302 | 5.9219 | 3.2412 | 2.3036 | 904.7774 | 0.67553 | 13.0771 | 6.1702 | 3.3856 | 2.9396 | 1.9741 | 1.0152 | 0.67383

## GWL = 4 K
IDFs are calculated using the biad-adjusted Regional Climate model MAR3.14.0 forced by ERA5 (resolution of 5 km) reanalysis over 1940-2023.
The IDF for each location is calculated taking the closest MAR pixel to the center of the commune and its 5 closest neighbours (red points on the map below).
The values are computed as a weighted (by the distance) average of those selected pixels.
The GWL (Global Warming level) represents the Global Mean Surface Temperature anomaly with 1850-1899 as reference.
The used statistical law is a General Pareto Distribution, future IDFs are computed by adding 7% of intensity per degree of Global Warming
Reference: Brajkovic et al., 2025 (https://doi.org/10.1016/j.ejrh.2025.102399); contact : josip.brajkovic@uliege.be
Units: mm per hour
Montana coefficients: val[mm/h]=a*duration[minutes]^(-b)
95% confidence interval half width [mm/h]
Return period (years) | 1h | 3h | 6h | 12h | 24h | 48h | 72h | Montana a | Montana b | 1h | 3h | 6h | 12h | 24h | 48h | 72h
2 | 23.8417 | 12.2324 | 7.2275 | 3.9181 | 2.0701 | 1.2207 | 0.92049 | 409.2265 | 0.69118 | 1.1872 | 0.6191 | 0.37086 | 0.20028 | 0.10552 | 0.05823 | 0.041197
5 | 29.9195 | 15.3795 | 9.1025 | 4.9763 | 2.642 | 1.5324 | 1.1397 | 508.8596 | 0.68893 | 2.0729 | 1.0579 | 0.62264 | 0.37055 | 0.20558 | 0.11206 | 0.078604
10 | 34.8415 | 17.9134 | 10.5964 | 5.8739 | 3.1459 | 1.8034 | 1.3287 | 587.7367 | 0.687 | 3.1711 | 1.5759 | 0.91246 | 0.59269 | 0.34329 | 0.18573 | 0.12898
20 | 40.0635 | 20.5903 | 12.1596 | 6.8649 | 3.721 | 2.1093 | 1.5404 | 669.5396 | 0.68482 | 4.7259 | 2.2995 | 1.3118 | 0.92519 | 0.55764 | 0.29839 | 0.20489
25 | 41.8118 | 21.4843 | 12.6783 | 7.2055 | 3.9229 | 2.2159 | 1.6139 | 696.4761 | 0.68407 | 5.3329 | 2.5812 | 1.4661 | 1.0594 | 0.64614 | 0.34441 | 0.23563
30 | 43.2654 | 22.2268 | 13.1078 | 7.492 | 4.0944 | 2.3062 | 1.6759 | 718.6983 | 0.68343 | 5.8694 | 2.8301 | 1.602 | 1.1798 | 0.72634 | 0.38591 | 0.26326
50 | 47.4618 | 24.3671 | 14.3394 | 8.3358 | 4.6082 | 2.5752 | 1.86 | 781.9453 | 0.68153 | 7.5761 | 3.6215 | 2.0315 | 1.5723 | 0.99249 | 0.52257 | 0.35369
100 | 53.461 | 27.4198 | 16.0796 | 9.5845 | 5.391 | 2.9812 | 2.1358 | 869.9762 | 0.6787 | 10.4046 | 4.934 | 2.7365 | 2.2497 | 1.466 | 0.76264 | 0.51101
200 | 59.833 | 30.6558 | 17.9038 | 10.9645 | 6.2855 | 3.4402 | 2.4451 | 960.334 | 0.67553 | 13.8801 | 6.5491 | 3.5935 | 3.1201 | 2.0953 | 1.0775 | 0.7152