## GWL = 1 K
IDFs are calculated using the biad-adjusted Regional Climate model MAR3.14.0 forced by ERA5 (resolution of 5 km) reanalysis over 1940-2023.
The IDF for each location is calculated taking the closest MAR pixel to the center of the commune and its 5 closest neighbours (red points on the map below).
The values are computed as a weighted (by the distance) average of those selected pixels.
The GWL (Global Warming level) represents the Global Mean Surface Temperature anomaly with 1850-1899 as reference.
The used statistical law is a General Pareto Distribution, future IDFs are computed by adding 7% of intensity per degree of Global Warming
Reference: Brajkovic et al., 2025 (https://doi.org/10.1016/j.ejrh.2025.102399); contact : josip.brajkovic@uliege.be
Units: mm per hour
Montana coefficients: val[mm/h]=a*duration[minutes]^(-b)
95% confidence interval half width [mm/h]
Return period (years) | 1h | 3h | 6h | 12h | 24h | 48h | 72h | Montana a | Montana b | 1h | 3h | 6h | 12h | 24h | 48h | 72h
2 | 20.9488 | 10.6064 | 5.9788 | 3.2139 | 1.6513 | 0.9793 | 0.74424 | 393.4076 | 0.71311 | 1.2509 | 0.60299 | 0.30008 | 0.15448 | 0.074947 | 0.042773 | 0.031507
5 | 27.7116 | 13.3478 | 7.487 | 4.0266 | 2.0535 | 1.2041 | 0.90661 | 579.7082 | 0.74025 | 2.5129 | 0.94382 | 0.49846 | 0.27937 | 0.14042 | 0.077737 | 0.054962
10 | 33.7348 | 15.4496 | 8.6778 | 4.7072 | 2.3989 | 1.3924 | 1.0386 | 780.3542 | 0.76556 | 4.2233 | 1.2741 | 0.72409 | 0.43399 | 0.22388 | 0.12218 | 0.084076
20 | 40.6757 | 17.5758 | 9.9136 | 5.4507 | 2.7845 | 1.598 | 1.1792 | 1056.4805 | 0.79461 | 6.8086 | 1.6855 | 1.033 | 0.66052 | 0.34946 | 0.18809 | 0.12632
25 | 43.1286 | 18.2656 | 10.3213 | 5.7044 | 2.918 | 1.6682 | 1.2263 | 1166.527 | 0.80474 | 7.8626 | 1.8367 | 1.1519 | 0.75115 | 0.40052 | 0.21457 | 0.14304
30 | 45.2181 | 18.8311 | 10.6581 | 5.9171 | 3.0306 | 1.727 | 1.2656 | 1265.7138 | 0.8133 | 8.8138 | 1.9672 | 1.2563 | 0.83217 | 0.4465 | 0.23827 | 0.1579
50 | 51.508 | 20.4247 | 11.6194 | 6.5402 | 3.3644 | 1.8993 | 1.379 | 1596.2703 | 0.83864 | 11.9543 | 2.3668 | 1.5852 | 1.0949 | 0.59751 | 0.31523 | 0.20557
100 | 61.1771 | 22.6091 | 12.9669 | 7.4536 | 3.8634 | 2.1518 | 1.5416 | 2206.8409 | 0.87628 | 17.5143 | 2.991 | 2.121 | 1.5444 | 0.86147 | 0.44709 | 0.28549
200 | 72.3407 | 24.8191 | 14.3659 | 8.4523 | 4.4216 | 2.4277 | 1.7147 | 3087.5994 | 0.9178 | 24.8968 | 3.7119 | 2.7661 | 2.1163 | 1.2055 | 0.61496 | 0.38469

## GWL = 2 K
IDFs are calculated using the biad-adjusted Regional Climate model MAR3.14.0 forced by ERA5 (resolution of 5 km) reanalysis over 1940-2023.
The IDF for each location is calculated taking the closest MAR pixel to the center of the commune and its 5 closest neighbours (red points on the map below).
The values are computed as a weighted (by the distance) average of those selected pixels.
The GWL (Global Warming level) represents the Global Mean Surface Temperature anomaly with 1850-1899 as reference.
The used statistical law is a General Pareto Distribution, future IDFs are computed by adding 7% of intensity per degree of Global Warming
Reference: Brajkovic et al., 2025 (https://doi.org/10.1016/j.ejrh.2025.102399); contact : josip.brajkovic@uliege.be
Units: mm per hour
Montana coefficients: val[mm/h]=a*duration[minutes]^(-b)
95% confidence interval half width [mm/h]
Return period (years) | 1h | 3h | 6h | 12h | 24h | 48h | 72h | Montana a | Montana b | 1h | 3h | 6h | 12h | 24h | 48h | 72h
2 | 22.4152 | 11.3489 | 6.3973 | 3.4389 | 1.7669 | 1.0479 | 0.79634 | 420.9465 | 0.71311 | 1.3385 | 0.64519 | 0.32109 | 0.1653 | 0.080194 | 0.045767 | 0.033713
5 | 29.6514 | 14.2822 | 8.0111 | 4.3084 | 2.1972 | 1.2884 | 0.97008 | 620.2878 | 0.74025 | 2.6888 | 1.0099 | 0.53335 | 0.29893 | 0.15025 | 0.083179 | 0.058809
10 | 36.0963 | 16.5311 | 9.2852 | 5.0367 | 2.5668 | 1.4898 | 1.1113 | 834.979 | 0.76556 | 4.5189 | 1.3633 | 0.77477 | 0.46437 | 0.23955 | 0.13073 | 0.089961
20 | 43.523 | 18.8061 | 10.6076 | 5.8322 | 2.9794 | 1.7099 | 1.2617 | 1130.4345 | 0.79461 | 7.2852 | 1.8035 | 1.1053 | 0.70675 | 0.37392 | 0.20125 | 0.13516
25 | 46.1476 | 19.5442 | 11.0438 | 6.1037 | 3.1222 | 1.785 | 1.3122 | 1248.1844 | 0.80474 | 8.413 | 1.9653 | 1.2325 | 0.80373 | 0.42856 | 0.22959 | 0.15305
30 | 48.3833 | 20.1493 | 11.4041 | 6.3313 | 3.2428 | 1.8479 | 1.3542 | 1354.3136 | 0.8133 | 9.4308 | 2.1049 | 1.3443 | 0.89042 | 0.47776 | 0.25494 | 0.16895
50 | 55.1136 | 21.8544 | 12.4328 | 6.998 | 3.5999 | 2.0322 | 1.4755 | 1708.0092 | 0.83864 | 12.7911 | 2.5325 | 1.6962 | 1.1715 | 0.63933 | 0.33729 | 0.21996
100 | 65.4595 | 24.1917 | 13.8746 | 7.9754 | 4.1339 | 2.3024 | 1.6495 | 2361.3198 | 0.87628 | 18.7403 | 3.2004 | 2.2695 | 1.6525 | 0.92177 | 0.47839 | 0.30547
200 | 77.4046 | 26.5564 | 15.3715 | 9.0439 | 4.7311 | 2.5977 | 1.8347 | 3303.7312 | 0.9178 | 26.6396 | 3.9718 | 2.9597 | 2.2645 | 1.2899 | 0.65801 | 0.41162

## GWL = 3 K
IDFs are calculated using the biad-adjusted Regional Climate model MAR3.14.0 forced by ERA5 (resolution of 5 km) reanalysis over 1940-2023.
The IDF for each location is calculated taking the closest MAR pixel to the center of the commune and its 5 closest neighbours (red points on the map below).
The values are computed as a weighted (by the distance) average of those selected pixels.
The GWL (Global Warming level) represents the Global Mean Surface Temperature anomaly with 1850-1899 as reference.
The used statistical law is a General Pareto Distribution, future IDFs are computed by adding 7% of intensity per degree of Global Warming
Reference: Brajkovic et al., 2025 (https://doi.org/10.1016/j.ejrh.2025.102399); contact : josip.brajkovic@uliege.be
Units: mm per hour
Montana coefficients: val[mm/h]=a*duration[minutes]^(-b)
95% confidence interval half width [mm/h]
Return period (years) | 1h | 3h | 6h | 12h | 24h | 48h | 72h | Montana a | Montana b | 1h | 3h | 6h | 12h | 24h | 48h | 72h
2 | 23.8816 | 12.0913 | 6.8158 | 3.6639 | 1.8824 | 1.1164 | 0.84844 | 448.484 | 0.71311 | 1.4261 | 0.6874 | 0.3421 | 0.17611 | 0.08544 | 0.048761 | 0.035918
5 | 31.5912 | 15.2165 | 8.5351 | 4.5903 | 2.341 | 1.3727 | 1.0335 | 660.8675 | 0.74025 | 2.8647 | 1.0759 | 0.56824 | 0.31848 | 0.16008 | 0.088621 | 0.062657
10 | 38.4577 | 17.6125 | 9.8927 | 5.3662 | 2.7347 | 1.5873 | 1.1841 | 889.6036 | 0.76556 | 4.8146 | 1.4525 | 0.82546 | 0.49475 | 0.25522 | 0.13928 | 0.095847
20 | 46.3703 | 20.0364 | 11.3015 | 6.2138 | 3.1743 | 1.8217 | 1.3443 | 1204.3879 | 0.79461 | 7.7618 | 1.9215 | 1.1777 | 0.75299 | 0.39838 | 0.21442 | 0.144
25 | 49.1666 | 20.8228 | 11.7663 | 6.503 | 3.3265 | 1.9017 | 1.398 | 1329.841 | 0.80474 | 8.9634 | 2.0938 | 1.3132 | 0.85631 | 0.45659 | 0.24461 | 0.16306
30 | 51.5486 | 21.4674 | 12.1502 | 6.7454 | 3.4549 | 1.9688 | 1.4427 | 1442.9136 | 0.8133 | 10.0477 | 2.2426 | 1.4322 | 0.94867 | 0.50901 | 0.27162 | 0.18001
50 | 58.7192 | 23.2842 | 13.2461 | 7.4558 | 3.8354 | 2.1652 | 1.5721 | 1819.7481 | 0.83864 | 13.6279 | 2.6981 | 1.8072 | 1.2482 | 0.68116 | 0.35936 | 0.23435
100 | 69.7419 | 25.7744 | 14.7823 | 8.4971 | 4.4043 | 2.4531 | 1.7574 | 2515.7986 | 0.87628 | 19.9663 | 3.4097 | 2.4179 | 1.7606 | 0.98208 | 0.50968 | 0.32545
200 | 82.4684 | 28.2938 | 16.3771 | 9.6356 | 5.0406 | 2.7676 | 1.9547 | 3519.8633 | 0.9178 | 28.3824 | 4.2316 | 3.1534 | 2.4126 | 1.3743 | 0.70106 | 0.43855

## GWL = 4 K
IDFs are calculated using the biad-adjusted Regional Climate model MAR3.14.0 forced by ERA5 (resolution of 5 km) reanalysis over 1940-2023.
The IDF for each location is calculated taking the closest MAR pixel to the center of the commune and its 5 closest neighbours (red points on the map below).
The values are computed as a weighted (by the distance) average of those selected pixels.
The GWL (Global Warming level) represents the Global Mean Surface Temperature anomaly with 1850-1899 as reference.
The used statistical law is a General Pareto Distribution, future IDFs are computed by adding 7% of intensity per degree of Global Warming
Reference: Brajkovic et al., 2025 (https://doi.org/10.1016/j.ejrh.2025.102399); contact : josip.brajkovic@uliege.be
Units: mm per hour
Montana coefficients: val[mm/h]=a*duration[minutes]^(-b)
95% confidence interval half width [mm/h]
Return period (years) | 1h | 3h | 6h | 12h | 24h | 48h | 72h | Montana a | Montana b | 1h | 3h | 6h | 12h | 24h | 48h | 72h
2 | 25.348 | 12.8338 | 7.2343 | 3.8889 | 1.998 | 1.185 | 0.90053 | 476.0231 | 0.71311 | 1.5136 | 0.72961 | 0.3631 | 0.18692 | 0.090686 | 0.051755 | 0.038124
5 | 33.531 | 16.1509 | 9.0592 | 4.8721 | 2.4847 | 1.4569 | 1.097 | 701.446 | 0.74025 | 3.0406 | 1.142 | 0.60313 | 0.33804 | 0.16991 | 0.094062 | 0.066504
10 | 40.8191 | 18.694 | 10.5001 | 5.6957 | 2.9026 | 1.6848 | 1.2568 | 944.2285 | 0.76556 | 5.1102 | 1.5416 | 0.87614 | 0.52513 | 0.2709 | 0.14783 | 0.10173
20 | 49.2176 | 21.2668 | 11.9955 | 6.5953 | 3.3692 | 1.9336 | 1.4268 | 1278.3418 | 0.79461 | 8.2384 | 2.0395 | 1.25 | 0.79922 | 0.42284 | 0.22759 | 0.15284
25 | 52.1856 | 22.1014 | 12.4888 | 6.9023 | 3.5308 | 2.0185 | 1.4839 | 1411.498 | 0.80474 | 9.5137 | 2.2224 | 1.3938 | 0.90889 | 0.48463 | 0.25963 | 0.17308
30 | 54.7138 | 22.7856 | 12.8963 | 7.1596 | 3.6671 | 2.0897 | 1.5313 | 1531.5135 | 0.8133 | 10.6647 | 2.3803 | 1.5202 | 1.0069 | 0.54027 | 0.2883 | 0.19106
50 | 62.3247 | 24.7139 | 14.0595 | 7.9136 | 4.0709 | 2.2981 | 1.6686 | 1931.4871 | 0.83864 | 14.4647 | 2.8638 | 1.9181 | 1.3248 | 0.72299 | 0.38142 | 0.24874
100 | 74.0243 | 27.357 | 15.69 | 9.0189 | 4.6747 | 2.6037 | 1.8653 | 2670.2774 | 0.87628 | 21.1923 | 3.6191 | 2.5664 | 1.8688 | 1.0424 | 0.54098 | 0.34544
200 | 87.5323 | 30.0311 | 17.3827 | 10.2273 | 5.3501 | 2.9376 | 2.0748 | 3735.9958 | 0.9178 | 30.1252 | 4.4914 | 3.347 | 2.5608 | 1.4587 | 0.7441 | 0.46548