## GWL = 1 K
IDFs are calculated using the biad-adjusted Regional Climate model MAR3.14.0 forced by ERA5 (resolution of 5 km) reanalysis over 1940-2023.
The IDF for each location is calculated taking the closest MAR pixel to the center of the commune and its 5 closest neighbours (red points on the map below).
The values are computed as a weighted (by the distance) average of those selected pixels.
The GWL (Global Warming level) represents the Global Mean Surface Temperature anomaly with 1850-1899 as reference.
The used statistical law is a General Pareto Distribution, future IDFs are computed by adding 7% of intensity per degree of Global Warming
Reference: Brajkovic et al., 2025 (https://doi.org/10.1016/j.ejrh.2025.102399); contact : josip.brajkovic@uliege.be
Units: mm per hour
Montana coefficients: val[mm/h]=a*duration[minutes]^(-b)
95% confidence interval half width [mm/h]
Return period (years) | 1h | 3h | 6h | 12h | 24h | 48h | 72h | Montana a | Montana b | 1h | 3h | 6h | 12h | 24h | 48h | 72h
2 | 18.5838 | 9.4836 | 5.6569 | 3.1172 | 1.6106 | 0.94272 | 0.71029 | 317.7781 | 0.6904 | 1.0115 | 0.49813 | 0.30247 | 0.16407 | 0.080017 | 0.044409 | 0.030495
5 | 23.868 | 12.0129 | 7.1887 | 3.9727 | 2.0405 | 1.1784 | 0.86776 | 418.4237 | 0.69672 | 1.8682 | 0.84222 | 0.50649 | 0.29164 | 0.1524 | 0.082788 | 0.053891
10 | 28.3222 | 14.0423 | 8.4113 | 4.6803 | 2.4133 | 1.3794 | 0.99701 | 509.0729 | 0.70311 | 2.958 | 1.2362 | 0.73705 | 0.44733 | 0.24872 | 0.1331 | 0.082818
20 | 33.2134 | 16.1779 | 9.6917 | 5.4449 | 2.8332 | 1.6025 | 1.1357 | 614.546 | 0.71054 | 4.5348 | 1.7791 | 1.0524 | 0.673 | 0.39599 | 0.20881 | 0.12461
25 | 34.888 | 16.8889 | 10.1167 | 5.704 | 2.9795 | 1.6795 | 1.1825 | 652.062 | 0.71312 | 5.16 | 1.9891 | 1.1739 | 0.76271 | 0.45627 | 0.23948 | 0.14115
30 | 36.2944 | 17.4786 | 10.4686 | 5.9205 | 3.1032 | 1.7443 | 1.2216 | 684.115 | 0.71529 | 5.7169 | 2.1741 | 1.2808 | 0.84267 | 0.51069 | 0.26705 | 0.15586
50 | 40.4245 | 19.1738 | 11.4779 | 6.5513 | 3.4715 | 1.9358 | 1.3349 | 781.1253 | 0.72165 | 7.5135 | 2.7601 | 1.6184 | 1.1006 | 0.69021 | 0.35723 | 0.20313
100 | 46.5061 | 21.5789 | 12.9038 | 7.4676 | 4.0266 | 2.2206 | 1.4986 | 931.7167 | 0.73088 | 10.5669 | 3.7244 | 2.1711 | 1.538 | 1.0064 | 0.51384 | 0.28272
200 | 53.1874 | 24.1109 | 14.3974 | 8.4586 | 4.6534 | 2.5374 | 1.6745 | 1107.6941 | 0.74075 | 14.4328 | 4.9001 | 2.8414 | 2.0887 | 1.4223 | 0.71649 | 0.38217

## GWL = 2 K
IDFs are calculated using the biad-adjusted Regional Climate model MAR3.14.0 forced by ERA5 (resolution of 5 km) reanalysis over 1940-2023.
The IDF for each location is calculated taking the closest MAR pixel to the center of the commune and its 5 closest neighbours (red points on the map below).
The values are computed as a weighted (by the distance) average of those selected pixels.
The GWL (Global Warming level) represents the Global Mean Surface Temperature anomaly with 1850-1899 as reference.
The used statistical law is a General Pareto Distribution, future IDFs are computed by adding 7% of intensity per degree of Global Warming
Reference: Brajkovic et al., 2025 (https://doi.org/10.1016/j.ejrh.2025.102399); contact : josip.brajkovic@uliege.be
Units: mm per hour
Montana coefficients: val[mm/h]=a*duration[minutes]^(-b)
95% confidence interval half width [mm/h]
Return period (years) | 1h | 3h | 6h | 12h | 24h | 48h | 72h | Montana a | Montana b | 1h | 3h | 6h | 12h | 24h | 48h | 72h
2 | 19.8846 | 10.1474 | 6.0529 | 3.3354 | 1.7233 | 1.0087 | 0.76001 | 340.0227 | 0.6904 | 1.0824 | 0.533 | 0.32365 | 0.17555 | 0.085618 | 0.047517 | 0.03263
5 | 25.5388 | 12.8538 | 7.6919 | 4.2508 | 2.1833 | 1.2608 | 0.9285 | 447.7126 | 0.69672 | 1.9989 | 0.90117 | 0.54194 | 0.31205 | 0.16307 | 0.088583 | 0.057664
10 | 30.3048 | 15.0253 | 9.0001 | 5.008 | 2.5822 | 1.4759 | 1.0668 | 544.7082 | 0.70311 | 3.1651 | 1.3227 | 0.78864 | 0.47864 | 0.26613 | 0.14242 | 0.088615
20 | 35.5383 | 17.3104 | 10.3701 | 5.8261 | 3.0316 | 1.7147 | 1.2152 | 657.5643 | 0.71054 | 4.8522 | 1.9036 | 1.1261 | 0.72011 | 0.42371 | 0.22342 | 0.13334
25 | 37.3302 | 18.0712 | 10.8248 | 6.1033 | 3.188 | 1.797 | 1.2653 | 697.7062 | 0.71312 | 5.5212 | 2.1283 | 1.2561 | 0.8161 | 0.48821 | 0.25625 | 0.15103
30 | 38.835 | 18.7021 | 11.2014 | 6.3349 | 3.3204 | 1.8664 | 1.3071 | 732.0029 | 0.71529 | 6.1171 | 2.3263 | 1.3705 | 0.90165 | 0.54644 | 0.28574 | 0.16678
50 | 43.2543 | 20.516 | 12.2814 | 7.0099 | 3.7145 | 2.0713 | 1.4284 | 835.8044 | 0.72165 | 8.0394 | 2.9533 | 1.7317 | 1.1776 | 0.73853 | 0.38223 | 0.21735
100 | 49.7616 | 23.0894 | 13.807 | 7.9903 | 4.3085 | 2.3761 | 1.6035 | 996.9369 | 0.73088 | 11.3066 | 3.9851 | 2.3231 | 1.6456 | 1.0769 | 0.54981 | 0.30252
200 | 56.9105 | 25.7987 | 15.4052 | 9.0507 | 4.9791 | 2.715 | 1.7917 | 1185.2329 | 0.74075 | 15.4431 | 5.2431 | 3.0403 | 2.2349 | 1.5219 | 0.76665 | 0.40892

## GWL = 3 K
IDFs are calculated using the biad-adjusted Regional Climate model MAR3.14.0 forced by ERA5 (resolution of 5 km) reanalysis over 1940-2023.
The IDF for each location is calculated taking the closest MAR pixel to the center of the commune and its 5 closest neighbours (red points on the map below).
The values are computed as a weighted (by the distance) average of those selected pixels.
The GWL (Global Warming level) represents the Global Mean Surface Temperature anomaly with 1850-1899 as reference.
The used statistical law is a General Pareto Distribution, future IDFs are computed by adding 7% of intensity per degree of Global Warming
Reference: Brajkovic et al., 2025 (https://doi.org/10.1016/j.ejrh.2025.102399); contact : josip.brajkovic@uliege.be
Units: mm per hour
Montana coefficients: val[mm/h]=a*duration[minutes]^(-b)
95% confidence interval half width [mm/h]
Return period (years) | 1h | 3h | 6h | 12h | 24h | 48h | 72h | Montana a | Montana b | 1h | 3h | 6h | 12h | 24h | 48h | 72h
2 | 21.1855 | 10.8113 | 6.4489 | 3.5536 | 1.8361 | 1.0747 | 0.80973 | 362.2673 | 0.6904 | 1.1532 | 0.56787 | 0.34482 | 0.18704 | 0.091219 | 0.050626 | 0.034765
5 | 27.2095 | 13.6947 | 8.1952 | 4.5289 | 2.3261 | 1.3433 | 0.98925 | 477.0027 | 0.69672 | 2.1297 | 0.96013 | 0.5774 | 0.33247 | 0.17373 | 0.094378 | 0.061436
10 | 32.2873 | 16.0083 | 9.5888 | 5.3356 | 2.7511 | 1.5725 | 1.1366 | 580.3433 | 0.70311 | 3.3722 | 1.4092 | 0.84024 | 0.50996 | 0.28354 | 0.15173 | 0.094412
20 | 37.8633 | 18.4428 | 11.0485 | 6.2072 | 3.2299 | 1.8269 | 1.2947 | 700.5816 | 0.71054 | 5.1696 | 2.0281 | 1.1998 | 0.76722 | 0.45143 | 0.23804 | 0.14206
25 | 39.7724 | 19.2534 | 11.533 | 6.5025 | 3.3966 | 1.9146 | 1.3481 | 743.3507 | 0.71312 | 5.8824 | 2.2675 | 1.3383 | 0.86949 | 0.52014 | 0.27301 | 0.16092
30 | 41.3756 | 19.9256 | 11.9342 | 6.7494 | 3.5376 | 1.9885 | 1.3926 | 779.8903 | 0.71529 | 6.5173 | 2.4785 | 1.4602 | 0.96064 | 0.58219 | 0.30443 | 0.17769
50 | 46.084 | 21.8581 | 13.0848 | 7.4685 | 3.9575 | 2.2068 | 1.5218 | 890.4832 | 0.72165 | 8.5653 | 3.1465 | 1.8449 | 1.2547 | 0.78684 | 0.40724 | 0.23157
100 | 53.017 | 24.5999 | 14.7103 | 8.513 | 4.5903 | 2.5315 | 1.7084 | 1062.157 | 0.73088 | 12.0463 | 4.2458 | 2.4751 | 1.7533 | 1.1473 | 0.58578 | 0.32231
200 | 60.6337 | 27.4864 | 16.413 | 9.6428 | 5.3049 | 2.8926 | 1.9089 | 1262.7715 | 0.74075 | 16.4534 | 5.5862 | 3.2392 | 2.3811 | 1.6214 | 0.8168 | 0.43567

## GWL = 4 K
IDFs are calculated using the biad-adjusted Regional Climate model MAR3.14.0 forced by ERA5 (resolution of 5 km) reanalysis over 1940-2023.
The IDF for each location is calculated taking the closest MAR pixel to the center of the commune and its 5 closest neighbours (red points on the map below).
The values are computed as a weighted (by the distance) average of those selected pixels.
The GWL (Global Warming level) represents the Global Mean Surface Temperature anomaly with 1850-1899 as reference.
The used statistical law is a General Pareto Distribution, future IDFs are computed by adding 7% of intensity per degree of Global Warming
Reference: Brajkovic et al., 2025 (https://doi.org/10.1016/j.ejrh.2025.102399); contact : josip.brajkovic@uliege.be
Units: mm per hour
Montana coefficients: val[mm/h]=a*duration[minutes]^(-b)
95% confidence interval half width [mm/h]
Return period (years) | 1h | 3h | 6h | 12h | 24h | 48h | 72h | Montana a | Montana b | 1h | 3h | 6h | 12h | 24h | 48h | 72h
2 | 22.4864 | 11.4751 | 6.8449 | 3.7718 | 1.9488 | 1.1407 | 0.85945 | 384.5116 | 0.6904 | 1.224 | 0.60274 | 0.36599 | 0.19852 | 0.09682 | 0.053735 | 0.0369
5 | 28.8803 | 14.5356 | 8.6984 | 4.807 | 2.4689 | 1.4258 | 1.05 | 506.2923 | 0.69672 | 2.2605 | 1.0191 | 0.61285 | 0.35288 | 0.1844 | 0.10017 | 0.065209
10 | 34.2699 | 16.9912 | 10.1776 | 5.6632 | 2.9201 | 1.6691 | 1.2064 | 615.9785 | 0.70311 | 3.5792 | 1.4957 | 0.89183 | 0.54127 | 0.30095 | 0.16105 | 0.10021
20 | 40.1882 | 19.5753 | 11.7269 | 6.5884 | 3.4282 | 1.939 | 1.3742 | 743.6004 | 0.71054 | 5.4871 | 2.1527 | 1.2734 | 0.81433 | 0.47915 | 0.25266 | 0.15078
25 | 42.2145 | 20.4356 | 12.2411 | 6.9018 | 3.6051 | 2.0321 | 1.4309 | 788.9939 | 0.71312 | 6.2436 | 2.4068 | 1.4205 | 0.92288 | 0.55208 | 0.28977 | 0.1708
30 | 43.9162 | 21.1492 | 12.667 | 7.1638 | 3.7549 | 2.1106 | 1.4781 | 827.779 | 0.71529 | 6.9174 | 2.6307 | 1.5498 | 1.0196 | 0.61794 | 0.32313 | 0.1886
50 | 48.9137 | 23.2003 | 13.8883 | 7.9271 | 4.2005 | 2.3423 | 1.6153 | 945.162 | 0.72165 | 9.0913 | 3.3397 | 1.9582 | 1.3317 | 0.83516 | 0.43225 | 0.24579
100 | 56.2724 | 26.1105 | 15.6136 | 9.0358 | 4.8722 | 2.687 | 1.8133 | 1127.3766 | 0.73088 | 12.786 | 4.5065 | 2.6271 | 1.8609 | 1.2178 | 0.62175 | 0.3421
200 | 64.3568 | 29.1742 | 17.4208 | 10.2349 | 5.6306 | 3.0702 | 2.0261 | 1340.31 | 0.74075 | 17.4637 | 5.9292 | 3.4381 | 2.5273 | 1.721 | 0.86696 | 0.46242