## GWL = 1 K
IDFs are calculated using the biad-adjusted Regional Climate model MAR3.14.0 forced by ERA5 (resolution of 5 km) reanalysis over 1940-2023.
The IDF for each location is calculated taking the closest MAR pixel to the center of the commune and its 5 closest neighbours (red points on the map below).
The values are computed as a weighted (by the distance) average of those selected pixels.
The GWL (Global Warming level) represents the Global Mean Surface Temperature anomaly with 1850-1899 as reference.
The used statistical law is a General Pareto Distribution, future IDFs are computed by adding 7% of intensity per degree of Global Warming
Reference: Brajkovic et al., 2025 (https://doi.org/10.1016/j.ejrh.2025.102399); contact : josip.brajkovic@uliege.be
Units: mm per hour
Montana coefficients: val[mm/h]=a*duration[minutes]^(-b)
95% confidence interval half width [mm/h]
Return period (years) | 1h | 3h | 6h | 12h | 24h | 48h | 72h | Montana a | Montana b | 1h | 3h | 6h | 12h | 24h | 48h | 72h
2 | 21.5131 | 11.0011 | 6.1656 | 3.342 | 1.732 | 1.0167 | 0.77125 | 396.7497 | 0.70853 | 1.1815 | 0.59056 | 0.32178 | 0.16938 | 0.0853 | 0.047157 | 0.034937
5 | 27.5961 | 13.9538 | 7.8217 | 4.2355 | 2.1919 | 1.2651 | 0.95186 | 521.5389 | 0.71468 | 2.1203 | 0.95283 | 0.55822 | 0.30896 | 0.16293 | 0.086472 | 0.061625
10 | 32.5829 | 16.2528 | 9.1798 | 4.9889 | 2.5919 | 1.4746 | 1.0997 | 626.2911 | 0.71908 | 3.3225 | 1.3404 | 0.83409 | 0.48009 | 0.26444 | 0.13617 | 0.095041
20 | 37.9318 | 18.6098 | 10.6364 | 5.8165 | 3.0435 | 1.7047 | 1.2579 | 740.9861 | 0.72338 | 5.0504 | 1.8565 | 1.2185 | 0.72975 | 0.41891 | 0.20968 | 0.14385
25 | 39.7357 | 19.3812 | 11.1275 | 6.0999 | 3.2009 | 1.7835 | 1.3112 | 780.1925 | 0.72475 | 5.7301 | 2.0527 | 1.3684 | 0.82958 | 0.48208 | 0.23922 | 0.16325
30 | 41.2404 | 20.0161 | 11.5371 | 6.3379 | 3.3342 | 1.8497 | 1.3556 | 813.0964 | 0.72587 | 6.333 | 2.2245 | 1.5009 | 0.91884 | 0.53912 | 0.26567 | 0.18052
50 | 45.6096 | 21.8173 | 12.7257 | 7.0369 | 3.7312 | 2.0441 | 1.4843 | 909.6343 | 0.72898 | 8.262 | 2.7616 | 1.9234 | 1.2085 | 0.72729 | 0.3517 | 0.23607
100 | 51.919 | 24.3149 | 14.4403 | 8.0663 | 4.3303 | 2.3306 | 1.6696 | 1051.5811 | 0.7332 | 11.4916 | 3.6274 | 2.6278 | 1.7049 | 1.0588 | 0.49958 | 0.32967
200 | 58.7005 | 26.8757 | 16.2803 | 9.1971 | 5.0074 | 2.6455 | 1.868 | 1207.3318 | 0.73742 | 15.5072 | 4.658 | 3.5002 | 2.3382 | 1.495 | 0.68869 | 0.4465

## GWL = 2 K
IDFs are calculated using the biad-adjusted Regional Climate model MAR3.14.0 forced by ERA5 (resolution of 5 km) reanalysis over 1940-2023.
The IDF for each location is calculated taking the closest MAR pixel to the center of the commune and its 5 closest neighbours (red points on the map below).
The values are computed as a weighted (by the distance) average of those selected pixels.
The GWL (Global Warming level) represents the Global Mean Surface Temperature anomaly with 1850-1899 as reference.
The used statistical law is a General Pareto Distribution, future IDFs are computed by adding 7% of intensity per degree of Global Warming
Reference: Brajkovic et al., 2025 (https://doi.org/10.1016/j.ejrh.2025.102399); contact : josip.brajkovic@uliege.be
Units: mm per hour
Montana coefficients: val[mm/h]=a*duration[minutes]^(-b)
95% confidence interval half width [mm/h]
Return period (years) | 1h | 3h | 6h | 12h | 24h | 48h | 72h | Montana a | Montana b | 1h | 3h | 6h | 12h | 24h | 48h | 72h
2 | 23.019 | 11.7712 | 6.5972 | 3.5759 | 1.8532 | 1.0879 | 0.82524 | 424.5224 | 0.70853 | 1.2642 | 0.6319 | 0.3443 | 0.18124 | 0.091271 | 0.050458 | 0.037383
5 | 29.5278 | 14.9306 | 8.3692 | 4.532 | 2.3453 | 1.3537 | 1.0185 | 558.0467 | 0.71468 | 2.2687 | 1.0195 | 0.5973 | 0.33058 | 0.17433 | 0.092525 | 0.065939
10 | 34.8637 | 17.3905 | 9.8224 | 5.3382 | 2.7734 | 1.5778 | 1.1767 | 670.1315 | 0.71908 | 3.5551 | 1.4342 | 0.89248 | 0.5137 | 0.28295 | 0.1457 | 0.10169
20 | 40.5871 | 19.9125 | 11.381 | 6.2237 | 3.2565 | 1.824 | 1.346 | 792.8543 | 0.72338 | 5.4039 | 1.9864 | 1.3038 | 0.78084 | 0.44823 | 0.22436 | 0.15392
25 | 42.5172 | 20.7379 | 11.9064 | 6.5269 | 3.425 | 1.9083 | 1.4029 | 834.8065 | 0.72475 | 6.1312 | 2.1964 | 1.4641 | 0.88765 | 0.51583 | 0.25596 | 0.17467
30 | 44.1273 | 21.4172 | 12.3447 | 6.7816 | 3.5676 | 1.9791 | 1.4505 | 870.0133 | 0.72587 | 6.7763 | 2.3802 | 1.606 | 0.98316 | 0.57686 | 0.28427 | 0.19315
50 | 48.8022 | 23.3445 | 13.6165 | 7.5295 | 3.9924 | 2.1872 | 1.5882 | 973.3087 | 0.72898 | 8.8404 | 2.9549 | 2.0581 | 1.2931 | 0.7782 | 0.37632 | 0.25259
100 | 55.5534 | 26.0169 | 15.4511 | 8.6309 | 4.6334 | 2.4937 | 1.7865 | 1125.1912 | 0.7332 | 12.296 | 3.8813 | 2.8117 | 1.8243 | 1.133 | 0.53455 | 0.35274
200 | 62.8095 | 28.757 | 17.4199 | 9.8408 | 5.3579 | 2.8307 | 1.9988 | 1291.8452 | 0.73742 | 16.5927 | 4.9841 | 3.7452 | 2.5019 | 1.5996 | 0.7369 | 0.47775

## GWL = 3 K
IDFs are calculated using the biad-adjusted Regional Climate model MAR3.14.0 forced by ERA5 (resolution of 5 km) reanalysis over 1940-2023.
The IDF for each location is calculated taking the closest MAR pixel to the center of the commune and its 5 closest neighbours (red points on the map below).
The values are computed as a weighted (by the distance) average of those selected pixels.
The GWL (Global Warming level) represents the Global Mean Surface Temperature anomaly with 1850-1899 as reference.
The used statistical law is a General Pareto Distribution, future IDFs are computed by adding 7% of intensity per degree of Global Warming
Reference: Brajkovic et al., 2025 (https://doi.org/10.1016/j.ejrh.2025.102399); contact : josip.brajkovic@uliege.be
Units: mm per hour
Montana coefficients: val[mm/h]=a*duration[minutes]^(-b)
95% confidence interval half width [mm/h]
Return period (years) | 1h | 3h | 6h | 12h | 24h | 48h | 72h | Montana a | Montana b | 1h | 3h | 6h | 12h | 24h | 48h | 72h
2 | 24.5249 | 12.5413 | 7.0288 | 3.8099 | 1.9745 | 1.1591 | 0.87922 | 452.2935 | 0.70853 | 1.3469 | 0.67324 | 0.36683 | 0.1931 | 0.097242 | 0.053759 | 0.039828
5 | 31.4595 | 15.9073 | 8.9167 | 4.8284 | 2.4988 | 1.4423 | 1.0851 | 594.5547 | 0.71468 | 2.4172 | 1.0862 | 0.63637 | 0.35221 | 0.18574 | 0.098578 | 0.070253
10 | 37.1445 | 18.5282 | 10.465 | 5.6874 | 2.9548 | 1.681 | 1.2536 | 713.9713 | 0.71908 | 3.7877 | 1.5281 | 0.95087 | 0.54731 | 0.30146 | 0.15523 | 0.10835
20 | 43.2423 | 21.2152 | 12.1256 | 6.6309 | 3.4696 | 1.9433 | 1.434 | 844.7246 | 0.72338 | 5.7574 | 2.1164 | 1.3891 | 0.83192 | 0.47755 | 0.23903 | 0.16399
25 | 45.2987 | 22.0946 | 12.6854 | 6.9539 | 3.6491 | 2.0332 | 1.4947 | 889.4202 | 0.72475 | 6.5323 | 2.3401 | 1.5599 | 0.94572 | 0.54957 | 0.27271 | 0.1861
30 | 47.0141 | 22.8184 | 13.1523 | 7.2252 | 3.801 | 2.1086 | 1.5453 | 926.9301 | 0.72587 | 7.2196 | 2.5359 | 1.711 | 1.0475 | 0.6146 | 0.30286 | 0.20579
50 | 51.9949 | 24.8717 | 14.5073 | 8.0221 | 4.2536 | 2.3303 | 1.6921 | 1036.9831 | 0.72898 | 9.4187 | 3.1482 | 2.1927 | 1.3777 | 0.82911 | 0.40093 | 0.26912
100 | 59.1877 | 27.719 | 16.462 | 9.1955 | 4.9366 | 2.6569 | 1.9034 | 1198.8023 | 0.7332 | 13.1004 | 4.1353 | 2.9957 | 1.9436 | 1.2071 | 0.56952 | 0.37582
200 | 66.9186 | 30.6383 | 18.5595 | 10.4846 | 5.7084 | 3.0159 | 2.1296 | 1376.3581 | 0.73742 | 17.6782 | 5.3101 | 3.9902 | 2.6655 | 1.7043 | 0.78511 | 0.50901

## GWL = 4 K
IDFs are calculated using the biad-adjusted Regional Climate model MAR3.14.0 forced by ERA5 (resolution of 5 km) reanalysis over 1940-2023.
The IDF for each location is calculated taking the closest MAR pixel to the center of the commune and its 5 closest neighbours (red points on the map below).
The values are computed as a weighted (by the distance) average of those selected pixels.
The GWL (Global Warming level) represents the Global Mean Surface Temperature anomaly with 1850-1899 as reference.
The used statistical law is a General Pareto Distribution, future IDFs are computed by adding 7% of intensity per degree of Global Warming
Reference: Brajkovic et al., 2025 (https://doi.org/10.1016/j.ejrh.2025.102399); contact : josip.brajkovic@uliege.be
Units: mm per hour
Montana coefficients: val[mm/h]=a*duration[minutes]^(-b)
95% confidence interval half width [mm/h]
Return period (years) | 1h | 3h | 6h | 12h | 24h | 48h | 72h | Montana a | Montana b | 1h | 3h | 6h | 12h | 24h | 48h | 72h
2 | 26.0308 | 13.3114 | 7.4604 | 4.0438 | 2.0957 | 1.2303 | 0.93321 | 480.0669 | 0.70853 | 1.4296 | 0.71458 | 0.38935 | 0.20496 | 0.10321 | 0.05706 | 0.042274
5 | 33.3912 | 16.8841 | 9.4642 | 5.1249 | 2.6522 | 1.5308 | 1.1518 | 631.0626 | 0.71468 | 2.5656 | 1.1529 | 0.67545 | 0.37384 | 0.19714 | 0.10463 | 0.074567
10 | 39.4253 | 19.6659 | 11.1076 | 6.0366 | 3.1362 | 1.7842 | 1.3306 | 757.8123 | 0.71908 | 4.0203 | 1.6219 | 1.0093 | 0.58091 | 0.31997 | 0.16476 | 0.115
20 | 45.8975 | 22.5179 | 12.8701 | 7.038 | 3.6826 | 2.0626 | 1.5221 | 896.5937 | 0.72338 | 6.1109 | 2.2464 | 1.4744 | 0.883 | 0.50688 | 0.25371 | 0.17406
25 | 48.0802 | 23.4513 | 13.4643 | 7.3809 | 3.8731 | 2.158 | 1.5865 | 944.0338 | 0.72475 | 6.9334 | 2.4838 | 1.6557 | 1.0038 | 0.58332 | 0.28945 | 0.19753
30 | 49.9009 | 24.2195 | 13.9598 | 7.6689 | 4.0344 | 2.2381 | 1.6402 | 983.8469 | 0.72587 | 7.6629 | 2.6916 | 1.8161 | 1.1118 | 0.65234 | 0.32146 | 0.21842
50 | 55.1876 | 26.3989 | 15.3981 | 8.5147 | 4.5148 | 2.4734 | 1.796 | 1100.6574 | 0.72898 | 9.9971 | 3.3415 | 2.3274 | 1.4622 | 0.88002 | 0.42555 | 0.28564
100 | 62.822 | 29.421 | 17.4728 | 9.7602 | 5.2397 | 2.82 | 2.0202 | 1272.4132 | 0.7332 | 13.9048 | 4.3892 | 3.1796 | 2.063 | 1.2812 | 0.60449 | 0.3989
200 | 71.0276 | 32.5196 | 19.6992 | 11.1284 | 6.059 | 3.2011 | 2.2603 | 1460.871 | 0.73742 | 18.7638 | 5.6362 | 4.2352 | 2.8292 | 1.8089 | 0.83332 | 0.54026