## GWL = 1 K
IDFs are calculated using the biad-adjusted Regional Climate model MAR3.14.0 forced by ERA5 (resolution of 5 km) reanalysis over 1940-2023.
The IDF for each location is calculated taking the closest MAR pixel to the center of the commune and its 5 closest neighbours (red points on the map below).
The values are computed as a weighted (by the distance) average of those selected pixels.
The GWL (Global Warming level) represents the Global Mean Surface Temperature anomaly with 1850-1899 as reference.
The used statistical law is a General Pareto Distribution, future IDFs are computed by adding 7% of intensity per degree of Global Warming
Reference: Brajkovic et al., 2025 (https://doi.org/10.1016/j.ejrh.2025.102399); contact : josip.brajkovic@uliege.be
Units: mm per hour
Montana coefficients: val[mm/h]=a*duration[minutes]^(-b)
95% confidence interval half width [mm/h]
Return period (years) | 1h | 3h | 6h | 12h | 24h | 48h | 72h | Montana a | Montana b | 1h | 3h | 6h | 12h | 24h | 48h | 72h
2 | 19.3064 | 9.8421 | 5.6881 | 3.0823 | 1.6262 | 0.94625 | 0.71703 | 344.7844 | 0.70088 | 0.94467 | 0.5107 | 0.30076 | 0.15605 | 0.078907 | 0.04342 | 0.031566
5 | 24.0309 | 12.4296 | 7.245 | 3.9206 | 2.0467 | 1.1747 | 0.88231 | 415.417 | 0.69263 | 1.5809 | 0.84581 | 0.52673 | 0.2963 | 0.1463 | 0.077927 | 0.05728
10 | 27.7189 | 14.4819 | 8.5317 | 4.6495 | 2.4051 | 1.3652 | 1.0207 | 464.2909 | 0.68475 | 2.3572 | 1.2211 | 0.79287 | 0.47743 | 0.23149 | 0.1196 | 0.089815
20 | 31.5095 | 16.6206 | 9.9209 | 5.472 | 2.8026 | 1.5726 | 1.1718 | 509.2079 | 0.67586 | 3.435 | 1.7335 | 1.1666 | 0.74901 | 0.35843 | 0.18003 | 0.13756
25 | 32.7523 | 17.3281 | 10.3913 | 5.7587 | 2.9396 | 1.6431 | 1.2234 | 522.8242 | 0.67282 | 3.8493 | 1.9308 | 1.313 | 0.85929 | 0.40974 | 0.20411 | 0.15664
30 | 33.7761 | 17.9133 | 10.7844 | 6.0014 | 3.0549 | 1.7022 | 1.2666 | 533.645 | 0.67027 | 4.2127 | 2.1043 | 1.4427 | 0.95859 | 0.45581 | 0.22561 | 0.17368
50 | 36.6849 | 19.5875 | 11.9292 | 6.7242 | 3.3955 | 1.8751 | 1.3932 | 562.5085 | 0.66288 | 5.3527 | 2.6516 | 1.8578 | 1.2849 | 0.60642 | 0.29515 | 0.22886
100 | 40.7297 | 21.9435 | 13.5904 | 7.8145 | 3.9013 | 2.1275 | 1.5788 | 598.2673 | 0.65228 | 7.1949 | 3.5465 | 2.5539 | 1.8567 | 0.86759 | 0.41368 | 0.32306
200 | 44.8915 | 24.401 | 15.3855 | 9.0463 | 4.4626 | 2.4024 | 1.7816 | 630.1552 | 0.64111 | 9.3916 | 4.6294 | 3.4222 | 2.6054 | 1.2049 | 0.56382 | 0.44262

## GWL = 2 K
IDFs are calculated using the biad-adjusted Regional Climate model MAR3.14.0 forced by ERA5 (resolution of 5 km) reanalysis over 1940-2023.
The IDF for each location is calculated taking the closest MAR pixel to the center of the commune and its 5 closest neighbours (red points on the map below).
The values are computed as a weighted (by the distance) average of those selected pixels.
The GWL (Global Warming level) represents the Global Mean Surface Temperature anomaly with 1850-1899 as reference.
The used statistical law is a General Pareto Distribution, future IDFs are computed by adding 7% of intensity per degree of Global Warming
Reference: Brajkovic et al., 2025 (https://doi.org/10.1016/j.ejrh.2025.102399); contact : josip.brajkovic@uliege.be
Units: mm per hour
Montana coefficients: val[mm/h]=a*duration[minutes]^(-b)
95% confidence interval half width [mm/h]
Return period (years) | 1h | 3h | 6h | 12h | 24h | 48h | 72h | Montana a | Montana b | 1h | 3h | 6h | 12h | 24h | 48h | 72h
2 | 20.6578 | 10.531 | 6.0863 | 3.298 | 1.7401 | 1.0125 | 0.76722 | 368.9195 | 0.70088 | 1.0108 | 0.54645 | 0.32181 | 0.16698 | 0.08443 | 0.04646 | 0.033776
5 | 25.713 | 13.2996 | 7.7521 | 4.195 | 2.19 | 1.2569 | 0.94407 | 444.4951 | 0.69263 | 1.6915 | 0.90501 | 0.5636 | 0.31705 | 0.15655 | 0.083382 | 0.061289
10 | 29.6592 | 15.4956 | 9.1289 | 4.975 | 2.5735 | 1.4608 | 1.0922 | 496.7928 | 0.68475 | 2.5222 | 1.3066 | 0.84837 | 0.51085 | 0.24769 | 0.12797 | 0.096102
20 | 33.7152 | 17.784 | 10.6153 | 5.8551 | 2.9988 | 1.6826 | 1.2539 | 544.8527 | 0.67586 | 3.6754 | 1.8549 | 1.2483 | 0.80144 | 0.38352 | 0.19263 | 0.14719
25 | 35.045 | 18.5411 | 11.1187 | 6.1618 | 3.1454 | 1.7581 | 1.309 | 559.422 | 0.67282 | 4.1187 | 2.0659 | 1.4049 | 0.91944 | 0.43842 | 0.2184 | 0.1676
30 | 36.1404 | 19.1673 | 11.5393 | 6.4215 | 3.2688 | 1.8214 | 1.3553 | 571.0004 | 0.67027 | 4.5076 | 2.2516 | 1.5437 | 1.0257 | 0.48772 | 0.2414 | 0.18584
50 | 39.2528 | 20.9586 | 12.7642 | 7.1949 | 3.6331 | 2.0063 | 1.4908 | 601.8833 | 0.66288 | 5.7274 | 2.8372 | 1.9878 | 1.3748 | 0.64887 | 0.31581 | 0.24488
100 | 43.5808 | 23.4796 | 14.5418 | 8.3615 | 4.1744 | 2.2765 | 1.6893 | 640.1472 | 0.65228 | 7.6985 | 3.7948 | 2.7327 | 1.9866 | 0.92833 | 0.44264 | 0.34567
200 | 48.0339 | 26.1091 | 16.4624 | 9.6796 | 4.775 | 2.5706 | 1.9063 | 674.2644 | 0.64111 | 10.049 | 4.9534 | 3.6617 | 2.7878 | 1.2893 | 0.60329 | 0.4736

## GWL = 3 K
IDFs are calculated using the biad-adjusted Regional Climate model MAR3.14.0 forced by ERA5 (resolution of 5 km) reanalysis over 1940-2023.
The IDF for each location is calculated taking the closest MAR pixel to the center of the commune and its 5 closest neighbours (red points on the map below).
The values are computed as a weighted (by the distance) average of those selected pixels.
The GWL (Global Warming level) represents the Global Mean Surface Temperature anomaly with 1850-1899 as reference.
The used statistical law is a General Pareto Distribution, future IDFs are computed by adding 7% of intensity per degree of Global Warming
Reference: Brajkovic et al., 2025 (https://doi.org/10.1016/j.ejrh.2025.102399); contact : josip.brajkovic@uliege.be
Units: mm per hour
Montana coefficients: val[mm/h]=a*duration[minutes]^(-b)
95% confidence interval half width [mm/h]
Return period (years) | 1h | 3h | 6h | 12h | 24h | 48h | 72h | Montana a | Montana b | 1h | 3h | 6h | 12h | 24h | 48h | 72h
2 | 22.0093 | 11.2199 | 6.4844 | 3.5138 | 1.8539 | 1.0787 | 0.81742 | 393.0542 | 0.70088 | 1.0769 | 0.58219 | 0.34286 | 0.1779 | 0.089954 | 0.049499 | 0.035986
5 | 27.3952 | 14.1697 | 8.2593 | 4.4694 | 2.3333 | 1.3391 | 1.0058 | 473.5748 | 0.69263 | 1.8022 | 0.96422 | 0.60047 | 0.33779 | 0.16679 | 0.088837 | 0.065299
10 | 31.5996 | 16.5094 | 9.7261 | 5.3004 | 2.7419 | 1.5563 | 1.1636 | 529.2935 | 0.68475 | 2.6872 | 1.3921 | 0.90387 | 0.54427 | 0.2639 | 0.13634 | 0.10239
20 | 35.9209 | 18.9475 | 11.3098 | 6.2381 | 3.195 | 1.7927 | 1.3359 | 580.4974 | 0.67586 | 3.9159 | 1.9762 | 1.3299 | 0.85387 | 0.40861 | 0.20523 | 0.15682
25 | 37.3377 | 19.7541 | 11.8461 | 6.5649 | 3.3511 | 1.8732 | 1.3947 | 596.0201 | 0.67282 | 4.3882 | 2.2011 | 1.4968 | 0.97959 | 0.4671 | 0.23269 | 0.17857
30 | 38.5047 | 20.4212 | 12.2942 | 6.8416 | 3.4826 | 1.9406 | 1.444 | 608.3548 | 0.67027 | 4.8025 | 2.3989 | 1.6447 | 1.0928 | 0.51963 | 0.25719 | 0.19799
50 | 41.8207 | 22.3298 | 13.5992 | 7.6656 | 3.8708 | 2.1376 | 1.5883 | 641.26 | 0.66288 | 6.1021 | 3.0228 | 2.1179 | 1.4647 | 0.69132 | 0.33647 | 0.2609
100 | 46.4319 | 25.0156 | 15.4931 | 8.9086 | 4.4474 | 2.4254 | 1.7998 | 682.0244 | 0.65228 | 8.2021 | 4.043 | 2.9115 | 2.1166 | 0.98906 | 0.47159 | 0.36829
200 | 51.1763 | 27.8171 | 17.5394 | 10.3128 | 5.0874 | 2.7388 | 2.031 | 718.3753 | 0.64111 | 10.7065 | 5.2775 | 3.9013 | 2.9701 | 1.3736 | 0.64276 | 0.50459

## GWL = 4 K
IDFs are calculated using the biad-adjusted Regional Climate model MAR3.14.0 forced by ERA5 (resolution of 5 km) reanalysis over 1940-2023.
The IDF for each location is calculated taking the closest MAR pixel to the center of the commune and its 5 closest neighbours (red points on the map below).
The values are computed as a weighted (by the distance) average of those selected pixels.
The GWL (Global Warming level) represents the Global Mean Surface Temperature anomaly with 1850-1899 as reference.
The used statistical law is a General Pareto Distribution, future IDFs are computed by adding 7% of intensity per degree of Global Warming
Reference: Brajkovic et al., 2025 (https://doi.org/10.1016/j.ejrh.2025.102399); contact : josip.brajkovic@uliege.be
Units: mm per hour
Montana coefficients: val[mm/h]=a*duration[minutes]^(-b)
95% confidence interval half width [mm/h]
Return period (years) | 1h | 3h | 6h | 12h | 24h | 48h | 72h | Montana a | Montana b | 1h | 3h | 6h | 12h | 24h | 48h | 72h
2 | 23.3607 | 11.9089 | 6.8826 | 3.7295 | 1.9678 | 1.145 | 0.86761 | 417.1892 | 0.70088 | 1.1431 | 0.61794 | 0.36392 | 0.18882 | 0.095477 | 0.052539 | 0.038195
5 | 29.0774 | 15.0398 | 8.7664 | 4.7439 | 2.4765 | 1.4213 | 1.0676 | 502.6542 | 0.69263 | 1.9128 | 1.0234 | 0.63735 | 0.35853 | 0.17703 | 0.094292 | 0.069308
10 | 33.5399 | 17.5231 | 10.3234 | 5.6259 | 2.9102 | 1.6519 | 1.2351 | 561.7941 | 0.68475 | 2.8522 | 1.4776 | 0.95938 | 0.57769 | 0.2801 | 0.14472 | 0.10868
20 | 38.1265 | 20.1109 | 12.0043 | 6.6211 | 3.3912 | 1.9028 | 1.4179 | 616.1412 | 0.67586 | 4.1563 | 2.0976 | 1.4116 | 0.9063 | 0.4337 | 0.21784 | 0.16645
25 | 39.6303 | 20.967 | 12.5735 | 6.968 | 3.5569 | 1.9882 | 1.4803 | 632.6171 | 0.67282 | 4.6576 | 2.3363 | 1.5887 | 1.0397 | 0.49578 | 0.24697 | 0.18953
30 | 40.869 | 21.6751 | 13.0491 | 7.2617 | 3.6965 | 2.0597 | 1.5326 | 645.7104 | 0.67027 | 5.0974 | 2.5462 | 1.7457 | 1.1599 | 0.55154 | 0.27299 | 0.21015
50 | 44.3887 | 23.7009 | 14.4343 | 8.1363 | 4.1085 | 2.2688 | 1.6858 | 680.6321 | 0.66288 | 6.4768 | 3.2084 | 2.2479 | 1.5547 | 0.73377 | 0.35713 | 0.27692
100 | 49.283 | 26.5516 | 16.4444 | 9.4556 | 4.7205 | 2.5743 | 1.9104 | 723.9033 | 0.65228 | 8.7058 | 4.2913 | 3.0903 | 2.2466 | 1.0498 | 0.50055 | 0.3909
200 | 54.3187 | 29.5252 | 18.6164 | 10.9461 | 5.3998 | 2.907 | 2.1558 | 762.4863 | 0.64111 | 11.3639 | 5.6015 | 4.1408 | 3.1525 | 1.4579 | 0.68223 | 0.53557