## GWL = 1 K
IDFs are calculated using the biad-adjusted Regional Climate model MAR3.14.0 forced by ERA5 (resolution of 5 km) reanalysis over 1940-2023.
The IDF for each location is calculated taking the closest MAR pixel to the center of the commune and its 5 closest neighbours (red points on the map below).
The values are computed as a weighted (by the distance) average of those selected pixels.
The GWL (Global Warming level) represents the Global Mean Surface Temperature anomaly with 1850-1899 as reference.
The used statistical law is a General Pareto Distribution, future IDFs are computed by adding 7% of intensity per degree of Global Warming
Reference: Brajkovic et al., 2025 (https://doi.org/10.1016/j.ejrh.2025.102399); contact : josip.brajkovic@uliege.be
Units: mm per hour
Montana coefficients: val[mm/h]=a*duration[minutes]^(-b)
95% confidence interval half width [mm/h]
Return period (years) | 1h | 3h | 6h | 12h | 24h | 48h | 72h | Montana a | Montana b | 1h | 3h | 6h | 12h | 24h | 48h | 72h
2 | 19.5624 | 9.898 | 5.6423 | 3.0372 | 1.5739 | 0.92821 | 0.71221 | 362.2728 | 0.70978 | 1.0992 | 0.5388 | 0.29198 | 0.1536 | 0.076137 | 0.041572 | 0.030709
5 | 24.5884 | 12.4284 | 7.1284 | 3.8573 | 1.9821 | 1.146 | 0.87079 | 453.6873 | 0.7089 | 1.8247 | 0.85916 | 0.49834 | 0.28766 | 0.1429 | 0.074572 | 0.053479
10 | 28.5338 | 14.374 | 8.3263 | 4.5626 | 2.3325 | 1.3274 | 0.99988 | 521.9737 | 0.70692 | 2.6797 | 1.2034 | 0.73826 | 0.45786 | 0.22704 | 0.11406 | 0.080844
20 | 32.6156 | 16.3474 | 9.5919 | 5.351 | 2.7234 | 1.5244 | 1.1374 | 589.5502 | 0.70418 | 3.8492 | 1.6582 | 1.0713 | 0.71103 | 0.35285 | 0.17095 | 0.12008
25 | 33.9607 | 16.9886 | 10.0143 | 5.624 | 2.8586 | 1.5914 | 1.1836 | 611.1612 | 0.70318 | 4.297 | 1.8297 | 1.2006 | 0.81336 | 0.40386 | 0.19354 | 0.13557
30 | 35.0715 | 17.5148 | 10.3651 | 5.8545 | 2.9727 | 1.6475 | 1.2221 | 628.7687 | 0.70232 | 4.6897 | 1.9791 | 1.3146 | 0.90529 | 0.44975 | 0.21368 | 0.14933
50 | 38.2424 | 18.9995 | 11.3756 | 6.5375 | 3.3104 | 1.8113 | 1.3333 | 677.8685 | 0.69973 | 5.9232 | 2.4426 | 1.6764 | 1.2061 | 0.60013 | 0.27871 | 0.19344
100 | 42.692 | 21.0392 | 12.8144 | 7.559 | 3.8144 | 2.0502 | 1.4929 | 743.9795 | 0.69589 | 7.928 | 3.1798 | 2.2739 | 1.7294 | 0.86218 | 0.38921 | 0.26743
200 | 47.3252 | 23.1086 | 14.3354 | 8.7014 | 4.3769 | 2.3098 | 1.663 | 809.5429 | 0.6917 | 10.3461 | 4.0446 | 3.0052 | 2.4085 | 1.2025 | 0.52873 | 0.3594

## GWL = 2 K
IDFs are calculated using the biad-adjusted Regional Climate model MAR3.14.0 forced by ERA5 (resolution of 5 km) reanalysis over 1940-2023.
The IDF for each location is calculated taking the closest MAR pixel to the center of the commune and its 5 closest neighbours (red points on the map below).
The values are computed as a weighted (by the distance) average of those selected pixels.
The GWL (Global Warming level) represents the Global Mean Surface Temperature anomaly with 1850-1899 as reference.
The used statistical law is a General Pareto Distribution, future IDFs are computed by adding 7% of intensity per degree of Global Warming
Reference: Brajkovic et al., 2025 (https://doi.org/10.1016/j.ejrh.2025.102399); contact : josip.brajkovic@uliege.be
Units: mm per hour
Montana coefficients: val[mm/h]=a*duration[minutes]^(-b)
95% confidence interval half width [mm/h]
Return period (years) | 1h | 3h | 6h | 12h | 24h | 48h | 72h | Montana a | Montana b | 1h | 3h | 6h | 12h | 24h | 48h | 72h
2 | 20.9318 | 10.5909 | 6.0372 | 3.2498 | 1.684 | 0.99318 | 0.76206 | 387.6317 | 0.70978 | 1.1761 | 0.57652 | 0.31242 | 0.16435 | 0.081466 | 0.044483 | 0.032859
5 | 26.3096 | 13.2984 | 7.6274 | 4.1273 | 2.1208 | 1.2262 | 0.93174 | 485.4463 | 0.7089 | 1.9524 | 0.91931 | 0.53322 | 0.30779 | 0.1529 | 0.079793 | 0.057222
10 | 30.5312 | 15.3802 | 8.9091 | 4.882 | 2.4958 | 1.4203 | 1.0699 | 558.5121 | 0.70692 | 2.8672 | 1.2876 | 0.78994 | 0.48991 | 0.24294 | 0.12205 | 0.086503
20 | 34.8987 | 17.4917 | 10.2633 | 5.7256 | 2.914 | 1.6311 | 1.2171 | 630.8188 | 0.70418 | 4.1186 | 1.7743 | 1.1463 | 0.7608 | 0.37755 | 0.18291 | 0.12849
25 | 36.3379 | 18.1778 | 10.7153 | 6.0177 | 3.0587 | 1.7028 | 1.2665 | 653.9426 | 0.70318 | 4.5978 | 1.9578 | 1.2846 | 0.87029 | 0.43213 | 0.20709 | 0.14506
30 | 37.5265 | 18.7408 | 11.0907 | 6.2643 | 3.1808 | 1.7628 | 1.3076 | 672.7826 | 0.70232 | 5.018 | 2.1176 | 1.4066 | 0.96866 | 0.48123 | 0.22864 | 0.15978
50 | 40.9194 | 20.3294 | 12.1719 | 6.9952 | 3.5421 | 1.9381 | 1.4266 | 725.32 | 0.69973 | 6.3378 | 2.6136 | 1.7938 | 1.2906 | 0.64214 | 0.29822 | 0.20698
100 | 45.6804 | 22.512 | 13.7114 | 8.0881 | 4.0814 | 2.1937 | 1.5974 | 796.0581 | 0.69589 | 8.483 | 3.4023 | 2.4331 | 1.8505 | 0.92254 | 0.41646 | 0.28615
200 | 50.638 | 24.7262 | 15.3389 | 9.3105 | 4.6832 | 2.4715 | 1.7794 | 866.2109 | 0.6917 | 11.0703 | 4.3277 | 3.2156 | 2.5771 | 1.2866 | 0.56574 | 0.38455

## GWL = 3 K
IDFs are calculated using the biad-adjusted Regional Climate model MAR3.14.0 forced by ERA5 (resolution of 5 km) reanalysis over 1940-2023.
The IDF for each location is calculated taking the closest MAR pixel to the center of the commune and its 5 closest neighbours (red points on the map below).
The values are computed as a weighted (by the distance) average of those selected pixels.
The GWL (Global Warming level) represents the Global Mean Surface Temperature anomaly with 1850-1899 as reference.
The used statistical law is a General Pareto Distribution, future IDFs are computed by adding 7% of intensity per degree of Global Warming
Reference: Brajkovic et al., 2025 (https://doi.org/10.1016/j.ejrh.2025.102399); contact : josip.brajkovic@uliege.be
Units: mm per hour
Montana coefficients: val[mm/h]=a*duration[minutes]^(-b)
95% confidence interval half width [mm/h]
Return period (years) | 1h | 3h | 6h | 12h | 24h | 48h | 72h | Montana a | Montana b | 1h | 3h | 6h | 12h | 24h | 48h | 72h
2 | 22.3012 | 11.2837 | 6.4322 | 3.4624 | 1.7942 | 1.0582 | 0.81192 | 412.9911 | 0.70978 | 1.2531 | 0.61424 | 0.33286 | 0.17511 | 0.086796 | 0.047393 | 0.035009
5 | 28.0307 | 14.1684 | 8.1264 | 4.3973 | 2.2596 | 1.3065 | 0.9927 | 517.2045 | 0.7089 | 2.0801 | 0.97945 | 0.56811 | 0.32793 | 0.1629 | 0.085013 | 0.060966
10 | 32.5285 | 16.3864 | 9.492 | 5.2014 | 2.6591 | 1.5132 | 1.1399 | 595.0504 | 0.70692 | 3.0548 | 1.3718 | 0.84162 | 0.52196 | 0.25883 | 0.13003 | 0.092162
20 | 37.1818 | 18.636 | 10.9347 | 6.1001 | 3.1047 | 1.7378 | 1.2967 | 672.0874 | 0.70418 | 4.388 | 1.8904 | 1.2213 | 0.81057 | 0.40225 | 0.19488 | 0.13689
25 | 38.7152 | 19.3671 | 11.4163 | 6.4114 | 3.2588 | 1.8142 | 1.3493 | 696.7237 | 0.70318 | 4.8986 | 2.0858 | 1.3686 | 0.92722 | 0.4604 | 0.22064 | 0.15455
30 | 39.9815 | 19.9668 | 11.8163 | 6.6742 | 3.3889 | 1.8781 | 1.3932 | 716.7964 | 0.70232 | 5.3463 | 2.2561 | 1.4986 | 1.032 | 0.51271 | 0.2436 | 0.17023
50 | 43.5964 | 21.6594 | 12.9682 | 7.4528 | 3.7738 | 2.0649 | 1.52 | 772.7711 | 0.69973 | 6.7524 | 2.7846 | 1.9112 | 1.375 | 0.68415 | 0.31773 | 0.22052
100 | 48.6689 | 23.9847 | 14.6084 | 8.6172 | 4.3484 | 2.3372 | 1.7019 | 848.1367 | 0.69589 | 9.038 | 3.6249 | 2.5923 | 1.9716 | 0.98289 | 0.4437 | 0.30486
200 | 53.9508 | 26.3438 | 16.3423 | 9.9196 | 4.9896 | 2.6332 | 1.8958 | 922.8789 | 0.6917 | 11.7945 | 4.6108 | 3.426 | 2.7457 | 1.3708 | 0.60275 | 0.40971

## GWL = 4 K
IDFs are calculated using the biad-adjusted Regional Climate model MAR3.14.0 forced by ERA5 (resolution of 5 km) reanalysis over 1940-2023.
The IDF for each location is calculated taking the closest MAR pixel to the center of the commune and its 5 closest neighbours (red points on the map below).
The values are computed as a weighted (by the distance) average of those selected pixels.
The GWL (Global Warming level) represents the Global Mean Surface Temperature anomaly with 1850-1899 as reference.
The used statistical law is a General Pareto Distribution, future IDFs are computed by adding 7% of intensity per degree of Global Warming
Reference: Brajkovic et al., 2025 (https://doi.org/10.1016/j.ejrh.2025.102399); contact : josip.brajkovic@uliege.be
Units: mm per hour
Montana coefficients: val[mm/h]=a*duration[minutes]^(-b)
95% confidence interval half width [mm/h]
Return period (years) | 1h | 3h | 6h | 12h | 24h | 48h | 72h | Montana a | Montana b | 1h | 3h | 6h | 12h | 24h | 48h | 72h
2 | 23.6705 | 11.9766 | 6.8271 | 3.6751 | 1.9044 | 1.1231 | 0.86177 | 438.3497 | 0.70978 | 1.33 | 0.65195 | 0.3533 | 0.18586 | 0.092125 | 0.050303 | 0.037158
5 | 29.7519 | 15.0384 | 8.6253 | 4.6673 | 2.3983 | 1.3867 | 1.0537 | 548.9629 | 0.7089 | 2.2079 | 1.0396 | 0.60299 | 0.34806 | 0.1729 | 0.090233 | 0.064709
10 | 34.5259 | 17.3926 | 10.0748 | 5.5208 | 2.8223 | 1.6061 | 1.2099 | 631.5886 | 0.70692 | 3.2424 | 1.4561 | 0.8933 | 0.55401 | 0.27472 | 0.13802 | 0.097821
20 | 39.4648 | 19.7803 | 11.6061 | 6.4747 | 3.2953 | 1.8445 | 1.3763 | 713.3557 | 0.70418 | 4.6575 | 2.0064 | 1.2963 | 0.86035 | 0.42695 | 0.20685 | 0.1453
25 | 41.0924 | 20.5563 | 12.1173 | 6.8051 | 3.4589 | 1.9256 | 1.4322 | 739.5041 | 0.70318 | 5.1994 | 2.2139 | 1.4527 | 0.98416 | 0.48867 | 0.23419 | 0.16404
30 | 42.4365 | 21.1929 | 12.5418 | 7.084 | 3.597 | 1.9935 | 1.4787 | 760.8098 | 0.70232 | 5.6746 | 2.3947 | 1.5907 | 1.0954 | 0.54419 | 0.25856 | 0.18068
50 | 46.2733 | 22.9893 | 13.7645 | 7.9104 | 4.0055 | 2.1917 | 1.6133 | 820.2221 | 0.69973 | 7.167 | 2.9555 | 2.0285 | 1.4594 | 0.72616 | 0.33724 | 0.23406
100 | 51.6573 | 25.4575 | 15.5055 | 9.1464 | 4.6154 | 2.4807 | 1.8064 | 900.2154 | 0.69589 | 9.5929 | 3.8475 | 2.7515 | 2.0926 | 1.0432 | 0.47094 | 0.32358
200 | 57.2635 | 27.9614 | 17.3458 | 10.5287 | 5.296 | 2.7949 | 2.0123 | 979.5469 | 0.6917 | 12.5188 | 4.8939 | 3.6363 | 2.9143 | 1.455 | 0.63976 | 0.43487