## GWL = 1 K
IDFs are calculated using the biad-adjusted Regional Climate model MAR3.14.0 forced by ERA5 (resolution of 5 km) reanalysis over 1940-2023.
The IDF for each location is calculated taking the closest MAR pixel to the center of the commune and its 5 closest neighbours (red points on the map below).
The values are computed as a weighted (by the distance) average of those selected pixels.
The GWL (Global Warming level) represents the Global Mean Surface Temperature anomaly with 1850-1899 as reference.
The used statistical law is a General Pareto Distribution, future IDFs are computed by adding 7% of intensity per degree of Global Warming
Reference: Brajkovic et al., 2025 (https://doi.org/10.1016/j.ejrh.2025.102399); contact : josip.brajkovic@uliege.be
Units: mm (in the table)
Montana coefficients: val[mm/h]=a*duration[minutes]^(-b)
Return level [mm] | [9 empty] | 95% confidence interval half width [mm]
Return period (years) | 1h | 3h | 6h | 12h | 24h | 48h | 72h | Montana a | Montana b | 1h | 3h | 6h | 12h | 24h | 48h | 72h
2 | 20.018 | 29.8715 | 34.1575 | 36.8917 | 38.2983 | 44.6078 | 51.5035 | 381.6339 | 0.71719 | 1.1205 | 1.5602 | 1.7562 | 1.7773 | 1.7208 | 1.9495 | 2.1804
5 | 25.5192 | 37.7289 | 43.1756 | 46.193 | 47.3694 | 54.9317 | 62.7623 | 499.3905 | 0.72365 | 1.9493 | 2.5609 | 2.9769 | 3.1749 | 3.1034 | 3.584 | 3.8245
10 | 29.9842 | 43.9233 | 50.4961 | 53.9565 | 54.9581 | 63.6861 | 71.9738 | 596.068 | 0.72763 | 2.9549 | 3.6603 | 4.3578 | 4.8225 | 4.7454 | 5.6205 | 5.8078
20 | 34.7363 | 50.3426 | 58.2768 | 62.4088 | 63.2362 | 73.3493 | 81.8304 | 700.1978 | 0.73122 | 4.3669 | 5.1424 | 6.2514 | 7.1686 | 7.1106 | 8.6163 | 8.6479
25 | 36.3315 | 52.4583 | 60.8843 | 65.2865 | 66.058 | 76.6691 | 85.1482 | 735.464 | 0.73232 | 4.9174 | 5.7094 | 6.9838 | 8.0962 | 8.0515 | 9.8191 | 9.7681
30 | 37.6596 | 54.2051 | 63.0532 | 67.6969 | 68.423 | 79.4612 | 87.9133 | 764.9514 | 0.73322 | 5.4044 | 6.2068 | 7.6295 | 8.9219 | 8.8911 | 10.8963 | 10.763
50 | 41.5037 | 59.1876 | 69.3189 | 74.7453 | 75.3448 | 87.6827 | 95.9282 | 850.9804 | 0.73569 | 6.9564 | 7.7694 | 9.6776 | 11.5826 | 11.6069 | 14.4017 | 13.9527
100 | 47.0283 | 66.1618 | 78.2852 | 85.0455 | 85.4758 | 99.844 | 107.4643 | 976.4965 | 0.73904 | 9.5439 | 10.3072 | 13.0621 | 16.0949 | 16.2375 | 20.439 | 19.3043
200 | 52.9387 | 73.39 | 87.8175 | 96.2629 | 96.5281 | 113.2744 | 119.8101 | 1113.443 | 0.74247 | 12.7546 | 13.3551 | 17.2138 | 21.7878 | 22.1082 | 28.1815 | 25.9612

## GWL = 2 K
IDFs are calculated using the biad-adjusted Regional Climate model MAR3.14.0 forced by ERA5 (resolution of 5 km) reanalysis over 1940-2023.
The IDF for each location is calculated taking the closest MAR pixel to the center of the commune and its 5 closest neighbours (red points on the map below).
The values are computed as a weighted (by the distance) average of those selected pixels.
The GWL (Global Warming level) represents the Global Mean Surface Temperature anomaly with 1850-1899 as reference.
The used statistical law is a General Pareto Distribution, future IDFs are computed by adding 7% of intensity per degree of Global Warming
Reference: Brajkovic et al., 2025 (https://doi.org/10.1016/j.ejrh.2025.102399); contact : josip.brajkovic@uliege.be
Units: mm (in the table)
Montana coefficients: val[mm/h]=a*duration[minutes]^(-b)
Return level [mm] | [9 empty] | 95% confidence interval half width [mm]
Return period (years) | 1h | 3h | 6h | 12h | 24h | 48h | 72h | Montana a | Montana b | 1h | 3h | 6h | 12h | 24h | 48h | 72h
2 | 21.4192 | 31.9625 | 36.5485 | 39.4741 | 40.9792 | 47.7303 | 55.1088 | 408.3481 | 0.71719 | 1.1989 | 1.6695 | 1.8791 | 1.9018 | 1.8413 | 2.0859 | 2.333
5 | 27.3056 | 40.3699 | 46.1978 | 49.4265 | 50.6852 | 58.7769 | 67.1557 | 534.3479 | 0.72365 | 2.0858 | 2.7402 | 3.1853 | 3.3972 | 3.3207 | 3.8349 | 4.0922
10 | 32.0831 | 46.998 | 54.0309 | 57.7335 | 58.8052 | 68.1441 | 77.0119 | 637.7929 | 0.72763 | 3.1617 | 3.9165 | 4.6628 | 5.16 | 5.0776 | 6.014 | 6.2144
20 | 37.1679 | 53.8665 | 62.3562 | 66.7774 | 67.6627 | 78.4837 | 87.5585 | 749.2123 | 0.73122 | 4.6725 | 5.5024 | 6.689 | 7.6705 | 7.6083 | 9.2195 | 9.2532
25 | 38.8747 | 56.1304 | 65.1462 | 69.8565 | 70.6821 | 82.0359 | 91.1086 | 786.9469 | 0.73232 | 5.2616 | 6.1091 | 7.4726 | 8.6629 | 8.6151 | 10.5064 | 10.4519
30 | 40.2957 | 57.9995 | 67.4669 | 72.4357 | 73.2126 | 85.0234 | 94.0673 | 818.4969 | 0.73322 | 5.7827 | 6.6413 | 8.1636 | 9.5464 | 9.5135 | 11.659 | 11.5164
50 | 44.409 | 63.3307 | 74.1712 | 79.9775 | 80.6189 | 93.8205 | 102.6432 | 910.5492 | 0.73569 | 7.4433 | 8.3132 | 10.355 | 12.3933 | 12.4194 | 15.4098 | 14.9294
100 | 50.3203 | 70.7931 | 83.7652 | 90.9987 | 91.4591 | 106.833 | 114.9868 | 1044.8513 | 0.73904 | 10.2119 | 11.0287 | 13.9765 | 17.2215 | 17.3741 | 21.8697 | 20.6556
200 | 56.6444 | 78.5273 | 93.9647 | 103.0013 | 103.2851 | 121.2037 | 128.1968 | 1191.3838 | 0.74247 | 13.6474 | 14.29 | 18.4188 | 23.3129 | 23.6558 | 30.1542 | 27.7785

## GWL = 3 K
IDFs are calculated using the biad-adjusted Regional Climate model MAR3.14.0 forced by ERA5 (resolution of 5 km) reanalysis over 1940-2023.
The IDF for each location is calculated taking the closest MAR pixel to the center of the commune and its 5 closest neighbours (red points on the map below).
The values are computed as a weighted (by the distance) average of those selected pixels.
The GWL (Global Warming level) represents the Global Mean Surface Temperature anomaly with 1850-1899 as reference.
The used statistical law is a General Pareto Distribution, future IDFs are computed by adding 7% of intensity per degree of Global Warming
Reference: Brajkovic et al., 2025 (https://doi.org/10.1016/j.ejrh.2025.102399); contact : josip.brajkovic@uliege.be
Units: mm (in the table)
Montana coefficients: val[mm/h]=a*duration[minutes]^(-b)
Return level [mm] | [9 empty] | 95% confidence interval half width [mm]
Return period (years) | 1h | 3h | 6h | 12h | 24h | 48h | 72h | Montana a | Montana b | 1h | 3h | 6h | 12h | 24h | 48h | 72h
2 | 22.8205 | 34.0535 | 38.9395 | 42.0565 | 43.6601 | 50.8529 | 58.714 | 435.0628 | 0.71719 | 1.2773 | 1.7787 | 2.0021 | 2.0262 | 1.9617 | 2.2224 | 2.4856
5 | 29.0919 | 43.0109 | 49.2201 | 52.66 | 54.0011 | 62.6221 | 71.549 | 569.3053 | 0.72365 | 2.2222 | 2.9195 | 3.3937 | 3.6194 | 3.5379 | 4.0858 | 4.3599
10 | 34.182 | 50.0726 | 57.5656 | 61.5104 | 62.6522 | 72.6021 | 82.0501 | 679.5174 | 0.72763 | 3.3686 | 4.1727 | 4.9679 | 5.4976 | 5.4098 | 6.4074 | 6.6209
20 | 39.5994 | 57.3905 | 66.4356 | 71.1461 | 72.0893 | 83.6182 | 93.2867 | 798.2258 | 0.73122 | 4.9782 | 5.8624 | 7.1266 | 8.1723 | 8.106 | 9.8226 | 9.8586
25 | 41.4179 | 59.8024 | 69.4081 | 74.4266 | 75.3061 | 87.4027 | 97.069 | 838.4292 | 0.73232 | 5.6059 | 6.5087 | 7.9615 | 9.2297 | 9.1787 | 11.1937 | 11.1356
30 | 42.9319 | 61.7938 | 71.8807 | 77.1745 | 78.0022 | 90.5857 | 100.2212 | 872.0446 | 0.73322 | 6.161 | 7.0758 | 8.6976 | 10.171 | 10.1358 | 12.4218 | 12.2698
50 | 47.3142 | 67.4739 | 79.0236 | 85.2097 | 85.8931 | 99.9583 | 109.3582 | 970.1179 | 0.73569 | 7.9303 | 8.8571 | 11.0325 | 13.2041 | 13.2319 | 16.4179 | 15.9061
100 | 53.6123 | 75.4244 | 89.2451 | 96.9519 | 97.4424 | 113.8221 | 122.5093 | 1113.2059 | 0.73904 | 10.88 | 11.7502 | 14.8908 | 18.3482 | 18.5107 | 23.3004 | 22.0069
200 | 60.3501 | 83.6646 | 100.112 | 109.7397 | 110.0421 | 129.1329 | 136.5835 | 1269.325 | 0.74247 | 14.5402 | 15.2248 | 19.6238 | 24.838 | 25.2034 | 32.1269 | 29.5958

## GWL = 4 K
IDFs are calculated using the biad-adjusted Regional Climate model MAR3.14.0 forced by ERA5 (resolution of 5 km) reanalysis over 1940-2023.
The IDF for each location is calculated taking the closest MAR pixel to the center of the commune and its 5 closest neighbours (red points on the map below).
The values are computed as a weighted (by the distance) average of those selected pixels.
The GWL (Global Warming level) represents the Global Mean Surface Temperature anomaly with 1850-1899 as reference.
The used statistical law is a General Pareto Distribution, future IDFs are computed by adding 7% of intensity per degree of Global Warming
Reference: Brajkovic et al., 2025 (https://doi.org/10.1016/j.ejrh.2025.102399); contact : josip.brajkovic@uliege.be
Units: mm (in the table)
Montana coefficients: val[mm/h]=a*duration[minutes]^(-b)
Return level [mm] | [9 empty] | 95% confidence interval half width [mm]
Return period (years) | 1h | 3h | 6h | 12h | 24h | 48h | 72h | Montana a | Montana b | 1h | 3h | 6h | 12h | 24h | 48h | 72h
2 | 24.2217 | 36.1445 | 41.3305 | 44.6389 | 46.341 | 53.9754 | 62.3193 | 461.776 | 0.71719 | 1.3558 | 1.8879 | 2.125 | 2.1506 | 2.0822 | 2.3588 | 2.6382
5 | 30.8783 | 45.652 | 52.2424 | 55.8936 | 57.3169 | 66.4673 | 75.9424 | 604.2628 | 0.72365 | 2.3587 | 3.0987 | 3.6021 | 3.8417 | 3.7551 | 4.3367 | 4.6276
10 | 36.2809 | 53.1473 | 61.1003 | 65.2874 | 66.4993 | 77.0601 | 87.0883 | 721.242 | 0.72763 | 3.5754 | 4.429 | 5.2729 | 5.8352 | 5.742 | 6.8008 | 7.0275
20 | 42.0309 | 60.9145 | 70.5149 | 75.5147 | 76.5158 | 88.7526 | 99.0148 | 847.2404 | 0.73122 | 5.2839 | 6.2223 | 7.5642 | 8.6741 | 8.6038 | 10.4257 | 10.464
25 | 43.9611 | 63.4745 | 73.67 | 78.9966 | 79.9302 | 92.7696 | 103.0294 | 889.9119 | 0.73232 | 5.9501 | 6.9084 | 8.4503 | 9.7964 | 9.7423 | 11.8811 | 11.8194
30 | 45.5681 | 65.5882 | 76.2944 | 81.9133 | 82.7918 | 96.148 | 106.3751 | 925.5914 | 0.73322 | 6.5393 | 7.5102 | 9.2317 | 10.7955 | 10.7582 | 13.1845 | 13.0232
50 | 50.2195 | 71.617 | 83.8759 | 90.4419 | 91.1672 | 106.0961 | 116.0732 | 1029.6866 | 0.73569 | 8.4172 | 9.401 | 11.7099 | 14.0149 | 14.0443 | 17.426 | 16.8828
100 | 56.9042 | 80.0557 | 94.7251 | 102.9051 | 103.4257 | 120.8112 | 130.0319 | 1181.5604 | 0.73904 | 11.5481 | 12.4717 | 15.8052 | 19.4748 | 19.6474 | 24.7312 | 23.3582
200 | 64.0558 | 88.8019 | 106.2592 | 116.4781 | 116.799 | 137.0621 | 144.9702 | 1347.2656 | 0.74247 | 15.4331 | 16.1597 | 20.8287 | 26.3632 | 26.751 | 34.0996 | 31.4131