## GWL = 1 K
IDFs are calculated using the biad-adjusted Regional Climate model MAR3.14.0 forced by ERA5 (resolution of 5 km) reanalysis over 1940-2023.
The IDF for each location is calculated taking the closest MAR pixel to the center of the commune and its 5 closest neighbours (red points on the map below).
The values are computed as a weighted (by the distance) average of those selected pixels.
The GWL (Global Warming level) represents the Global Mean Surface Temperature anomaly with 1850-1899 as reference.
The used statistical law is a General Pareto Distribution, future IDFs are computed by adding 7% of intensity per degree of Global Warming
Reference: Brajkovic et al., 2025 (https://doi.org/10.1016/j.ejrh.2025.102399); contact : josip.brajkovic@uliege.be
Units: mm (in the table)
Montana coefficients: val[mm/h]=a*duration[minutes]^(-b)
Return level [mm] | [9 empty] | 95% confidence interval half width [mm]
Return period (years) | 1h | 3h | 6h | 12h | 24h | 48h | 72h | Montana a | Montana b | 1h | 3h | 6h | 12h | 24h | 48h | 72h
2 | 20.528 | 30.8467 | 35.7515 | 39.6942 | 41.4329 | 47.9349 | 53.1023 | 374.6971 | 0.70661 | 1.2107 | 1.7776 | 2.0105 | 2.194 | 2.1713 | 2.3381 | 2.3645
5 | 26.9168 | 39.4594 | 45.5446 | 51.2361 | 53.0243 | 60.1556 | 65.4577 | 517.0479 | 0.71949 | 2.3061 | 2.9924 | 3.4212 | 4.04 | 4.093 | 4.2405 | 4.3038
10 | 32.4177 | 46.2975 | 53.4009 | 60.9636 | 62.9833 | 70.3464 | 75.7876 | 653.1912 | 0.7316 | 3.7309 | 4.4088 | 5.0855 | 6.5042 | 6.6859 | 6.7569 | 6.8211
20 | 38.5774 | 53.4309 | 61.669 | 71.6512 | 74.104 | 81.4357 | 87.054 | 820.8775 | 0.74543 | 5.8285 | 6.3644 | 7.3933 | 10.2184 | 10.6587 | 10.5444 | 10.5532
25 | 40.7145 | 55.793 | 64.4223 | 75.3128 | 77.9537 | 85.2103 | 90.8947 | 882.8956 | 0.75021 | 6.6702 | 7.119 | 8.2861 | 11.7196 | 12.2814 | 12.0714 | 12.0492
30 | 42.52 | 57.7474 | 66.7062 | 78.3888 | 81.2027 | 88.372 | 94.1138 | 936.861 | 0.75424 | 7.4242 | 7.7829 | 9.0727 | 13.0665 | 13.744 | 13.4391 | 13.3867
50 | 47.8792 | 63.3431 | 73.2729 | 87.4298 | 90.8271 | 97.6163 | 103.5373 | 1105.6313 | 0.76609 | 9.8818 | 9.8784 | 11.562 | 17.4582 | 18.5516 | 17.8825 | 17.7223
100 | 55.9209 | 71.2292 | 82.5949 | 100.7648 | 105.2129 | 111.1263 | 117.3371 | 1383.6143 | 0.78345 | 14.1367 | 13.3085 | 15.6563 | 25.0365 | 26.9588 | 25.4933 | 25.1317
200 | 64.955 | 79.4706 | 92.4167 | 115.4504 | 121.2941 | 125.8433 | 132.405 | 1732.6987 | 0.8023 | 19.6438 | 17.4674 | 20.65 | 34.7668 | 37.9115 | 35.1697 | 34.5423

## GWL = 2 K
IDFs are calculated using the biad-adjusted Regional Climate model MAR3.14.0 forced by ERA5 (resolution of 5 km) reanalysis over 1940-2023.
The IDF for each location is calculated taking the closest MAR pixel to the center of the commune and its 5 closest neighbours (red points on the map below).
The values are computed as a weighted (by the distance) average of those selected pixels.
The GWL (Global Warming level) represents the Global Mean Surface Temperature anomaly with 1850-1899 as reference.
The used statistical law is a General Pareto Distribution, future IDFs are computed by adding 7% of intensity per degree of Global Warming
Reference: Brajkovic et al., 2025 (https://doi.org/10.1016/j.ejrh.2025.102399); contact : josip.brajkovic@uliege.be
Units: mm (in the table)
Montana coefficients: val[mm/h]=a*duration[minutes]^(-b)
Return level [mm] | [9 empty] | 95% confidence interval half width [mm]
Return period (years) | 1h | 3h | 6h | 12h | 24h | 48h | 72h | Montana a | Montana b | 1h | 3h | 6h | 12h | 24h | 48h | 72h
2 | 21.9649 | 33.0059 | 38.2541 | 42.4728 | 44.3332 | 51.2903 | 56.8195 | 400.9258 | 0.70661 | 1.2954 | 1.902 | 2.1512 | 2.3476 | 2.3233 | 2.5018 | 2.53
5 | 28.8009 | 42.2216 | 48.7327 | 54.8226 | 56.736 | 64.3664 | 70.0397 | 553.2412 | 0.71949 | 2.4676 | 3.2018 | 3.6607 | 4.3228 | 4.3795 | 4.5373 | 4.6051
10 | 34.687 | 49.5383 | 57.139 | 65.231 | 67.3921 | 75.2707 | 81.0928 | 698.9145 | 0.7316 | 3.9921 | 4.7174 | 5.4415 | 6.9595 | 7.1539 | 7.2299 | 7.2985
20 | 41.2779 | 57.1711 | 65.9858 | 76.6667 | 79.2912 | 87.1362 | 93.1478 | 878.3383 | 0.74543 | 6.2365 | 6.81 | 7.9108 | 10.9337 | 11.4048 | 11.2825 | 11.2919
25 | 43.5645 | 59.6985 | 68.9319 | 80.5846 | 83.4105 | 91.1751 | 97.2573 | 944.6988 | 0.75021 | 7.1371 | 7.6173 | 8.8662 | 12.54 | 13.1411 | 12.9164 | 12.8927
30 | 45.4964 | 61.7897 | 71.3756 | 83.876 | 86.8869 | 94.558 | 100.7018 | 1002.4412 | 0.75424 | 7.9439 | 8.3277 | 9.7078 | 13.9812 | 14.7061 | 14.3798 | 14.3238
50 | 51.2308 | 67.7771 | 78.402 | 93.5499 | 97.185 | 104.4494 | 110.7849 | 1183.0259 | 0.76609 | 10.5735 | 10.5699 | 12.3713 | 18.6803 | 19.8502 | 19.1343 | 18.9629
100 | 59.8354 | 76.2152 | 88.3765 | 107.8184 | 112.5778 | 118.9051 | 125.5507 | 1480.4673 | 0.78345 | 15.1262 | 14.2401 | 16.7522 | 26.789 | 28.846 | 27.2778 | 26.8909
200 | 69.5018 | 85.0336 | 98.8859 | 123.5319 | 129.7847 | 134.6523 | 141.6734 | 1853.9877 | 0.8023 | 21.0189 | 18.6901 | 22.0955 | 37.2005 | 40.5653 | 37.6316 | 36.9603

## GWL = 3 K
IDFs are calculated using the biad-adjusted Regional Climate model MAR3.14.0 forced by ERA5 (resolution of 5 km) reanalysis over 1940-2023.
The IDF for each location is calculated taking the closest MAR pixel to the center of the commune and its 5 closest neighbours (red points on the map below).
The values are computed as a weighted (by the distance) average of those selected pixels.
The GWL (Global Warming level) represents the Global Mean Surface Temperature anomaly with 1850-1899 as reference.
The used statistical law is a General Pareto Distribution, future IDFs are computed by adding 7% of intensity per degree of Global Warming
Reference: Brajkovic et al., 2025 (https://doi.org/10.1016/j.ejrh.2025.102399); contact : josip.brajkovic@uliege.be
Units: mm (in the table)
Montana coefficients: val[mm/h]=a*duration[minutes]^(-b)
Return level [mm] | [9 empty] | 95% confidence interval half width [mm]
Return period (years) | 1h | 3h | 6h | 12h | 24h | 48h | 72h | Montana a | Montana b | 1h | 3h | 6h | 12h | 24h | 48h | 72h
2 | 23.4019 | 35.1652 | 40.7567 | 45.2514 | 47.2335 | 54.6457 | 60.5366 | 427.1548 | 0.70661 | 1.3802 | 2.0265 | 2.2919 | 2.5012 | 2.4752 | 2.6655 | 2.6955
5 | 30.6851 | 44.9838 | 51.9208 | 58.4091 | 60.4477 | 68.5773 | 74.6217 | 589.4347 | 0.71949 | 2.629 | 3.4113 | 3.9001 | 4.6056 | 4.666 | 4.8342 | 4.9064
10 | 36.9562 | 52.7791 | 60.877 | 69.4985 | 71.801 | 80.1949 | 86.3979 | 744.6377 | 0.7316 | 4.2533 | 5.026 | 5.7975 | 7.4148 | 7.6219 | 7.7029 | 7.776
20 | 43.9783 | 60.9113 | 70.3026 | 81.6823 | 84.4785 | 92.8367 | 99.2416 | 935.8003 | 0.74543 | 6.6445 | 7.2555 | 8.4284 | 11.649 | 12.1509 | 12.0206 | 12.0307
25 | 46.4145 | 63.604 | 73.4415 | 85.8565 | 88.8673 | 97.1398 | 103.62 | 1006.5015 | 0.75021 | 7.604 | 8.1157 | 9.4462 | 13.3604 | 14.0008 | 13.7614 | 13.7361
30 | 48.4728 | 65.832 | 76.045 | 89.3632 | 92.5711 | 100.744 | 107.2898 | 1068.0215 | 0.75424 | 8.4636 | 8.8725 | 10.3429 | 14.8958 | 15.6682 | 15.3205 | 15.2609
50 | 54.5823 | 72.2111 | 83.5311 | 99.67 | 103.5428 | 111.2826 | 118.0325 | 1260.4199 | 0.76609 | 11.2652 | 11.2614 | 13.1807 | 19.9024 | 21.1489 | 20.386 | 20.2035
100 | 63.7498 | 81.2012 | 94.1582 | 114.8719 | 119.9427 | 126.6839 | 133.7643 | 1577.3203 | 0.78345 | 16.1158 | 15.1717 | 17.8482 | 28.5416 | 30.7331 | 29.0624 | 28.6501
200 | 74.0487 | 90.5965 | 105.3551 | 131.6135 | 138.2753 | 143.4613 | 150.9417 | 1975.2766 | 0.8023 | 22.394 | 19.9129 | 23.541 | 39.6342 | 43.2191 | 40.0935 | 39.3782

## GWL = 4 K
IDFs are calculated using the biad-adjusted Regional Climate model MAR3.14.0 forced by ERA5 (resolution of 5 km) reanalysis over 1940-2023.
The IDF for each location is calculated taking the closest MAR pixel to the center of the commune and its 5 closest neighbours (red points on the map below).
The values are computed as a weighted (by the distance) average of those selected pixels.
The GWL (Global Warming level) represents the Global Mean Surface Temperature anomaly with 1850-1899 as reference.
The used statistical law is a General Pareto Distribution, future IDFs are computed by adding 7% of intensity per degree of Global Warming
Reference: Brajkovic et al., 2025 (https://doi.org/10.1016/j.ejrh.2025.102399); contact : josip.brajkovic@uliege.be
Units: mm (in the table)
Montana coefficients: val[mm/h]=a*duration[minutes]^(-b)
Return level [mm] | [9 empty] | 95% confidence interval half width [mm]
Return period (years) | 1h | 3h | 6h | 12h | 24h | 48h | 72h | Montana a | Montana b | 1h | 3h | 6h | 12h | 24h | 48h | 72h
2 | 24.8388 | 37.3245 | 43.2593 | 48.03 | 50.1338 | 58.0012 | 64.2538 | 453.3827 | 0.70661 | 1.4649 | 2.1509 | 2.4327 | 2.6547 | 2.6272 | 2.8291 | 2.861
5 | 32.5693 | 47.7459 | 55.1089 | 61.9957 | 64.1594 | 72.7882 | 79.2038 | 625.6281 | 0.71949 | 2.7904 | 3.6208 | 4.1396 | 4.8884 | 4.9526 | 5.131 | 5.2076
10 | 39.2254 | 56.0199 | 64.6151 | 73.7659 | 76.2098 | 85.1192 | 91.703 | 790.3613 | 0.7316 | 4.5144 | 5.3347 | 6.1535 | 7.87 | 8.0899 | 8.1759 | 8.2535
20 | 46.6787 | 64.6514 | 74.6195 | 86.6979 | 89.6658 | 98.5372 | 105.3354 | 993.2618 | 0.74543 | 7.0525 | 7.701 | 8.9459 | 12.3642 | 12.897 | 12.7587 | 12.7694
25 | 49.2645 | 67.5096 | 77.951 | 91.1284 | 94.324 | 103.1045 | 109.9826 | 1068.3042 | 0.75021 | 8.0709 | 8.614 | 10.0262 | 14.1808 | 14.8605 | 14.6064 | 14.5795
30 | 51.4492 | 69.8744 | 80.7145 | 94.8505 | 98.2553 | 106.9301 | 113.8777 | 1133.6015 | 0.75424 | 8.9833 | 9.4173 | 10.978 | 15.8105 | 16.6303 | 16.2613 | 16.1979
50 | 57.9339 | 76.6451 | 88.6602 | 105.7901 | 109.9007 | 118.1157 | 125.2802 | 1337.8141 | 0.76609 | 11.9569 | 11.9529 | 13.99 | 21.1244 | 22.4475 | 21.6378 | 21.444
100 | 67.6643 | 86.1873 | 99.9398 | 121.9254 | 127.3076 | 134.4628 | 141.9779 | 1674.1733 | 0.78345 | 17.1054 | 16.1033 | 18.9441 | 30.2942 | 32.6202 | 30.8469 | 30.4093
200 | 78.5955 | 96.1595 | 111.8242 | 139.695 | 146.7658 | 152.2704 | 160.2101 | 2096.5655 | 0.8023 | 23.769 | 21.1356 | 24.9865 | 42.0679 | 45.8729 | 42.5553 | 41.7962