## GWL = 1 K
IDFs are calculated using the biad-adjusted Regional Climate model MAR3.14.0 forced by ERA5 (resolution of 5 km) reanalysis over 1940-2023.
The IDF for each location is calculated taking the closest MAR pixel to the center of the commune and its 5 closest neighbours (red points on the map below).
The values are computed as a weighted (by the distance) average of those selected pixels.
The GWL (Global Warming level) represents the Global Mean Surface Temperature anomaly with 1850-1899 as reference.
The used statistical law is a General Pareto Distribution, future IDFs are computed by adding 7% of intensity per degree of Global Warming
Reference: Brajkovic et al., 2025 (https://doi.org/10.1016/j.ejrh.2025.102399); contact : josip.brajkovic@uliege.be
Units: mm (in the table)
Montana coefficients: val[mm/h]=a*duration[minutes]^(-b)
Return level [mm] | [9 empty] | 95% confidence interval half width [mm]
Return period (years) | 1h | 3h | 6h | 12h | 24h | 48h | 72h | Montana a | Montana b | 1h | 3h | 6h | 12h | 24h | 48h | 72h
2 | 19.6443 | 29.7649 | 34.8738 | 38.0738 | 39.8289 | 47.2377 | 53.5587 | 350.266 | 0.70075 | 0.99546 | 1.4648 | 1.898 | 1.8698 | 1.9154 | 2.1276 | 2.2835
5 | 24.7129 | 37.0809 | 43.3718 | 47.7401 | 49.9425 | 58.18 | 65.2266 | 448.9702 | 0.7055 | 1.7272 | 2.3712 | 2.9738 | 3.3062 | 3.5792 | 3.7654 | 4.0396
10 | 28.7924 | 42.7657 | 49.9284 | 55.6578 | 58.5426 | 67.1039 | 74.6835 | 531.3304 | 0.70954 | 2.6282 | 3.3828 | 4.035 | 5.14 | 5.8726 | 5.9242 | 6.3863
20 | 33.0982 | 48.5853 | 56.5983 | 64.1427 | 68.0588 | 76.6291 | 84.7263 | 621.0067 | 0.71386 | 3.8973 | 4.7546 | 5.365 | 7.8412 | 9.3959 | 9.1236 | 9.846
25 | 34.5349 | 50.4883 | 58.7701 | 67.0022 | 71.3334 | 79.8305 | 88.0909 | 651.5449 | 0.7153 | 4.3912 | 5.2793 | 5.8545 | 8.9183 | 10.8316 | 10.3986 | 11.2184
30 | 35.7277 | 52.054 | 60.5536 | 69.3868 | 74.0895 | 82.4969 | 90.8892 | 677.1293 | 0.71649 | 4.8272 | 5.7391 | 6.2775 | 9.8785 | 12.1235 | 11.5343 | 12.4382
50 | 39.1627 | 56.4934 | 65.5942 | 76.3069 | 82.2154 | 90.2178 | 98.9731 | 751.9665 | 0.7199 | 6.2109 | 7.18 | 7.5746 | 12.9735 | 16.3549 | 15.1878 | 16.3489
100 | 44.0524 | 62.6445 | 72.5383 | 86.2901 | 94.2618 | 101.3124 | 110.5436 | 861.4178 | 0.72467 | 8.4952 | 9.5069 | 9.6069 | 18.2065 | 23.7037 | 21.3396 | 22.8987
200 | 49.2213 | 68.9471 | 79.6055 | 97.0072 | 107.5997 | 113.1658 | 122.8526 | 980.7578 | 0.7296 | 11.2899 | 12.2796 | 11.9646 | 24.7654 | 33.1958 | 29.0095 | 31.0212

## GWL = 2 K
IDFs are calculated using the biad-adjusted Regional Climate model MAR3.14.0 forced by ERA5 (resolution of 5 km) reanalysis over 1940-2023.
The IDF for each location is calculated taking the closest MAR pixel to the center of the commune and its 5 closest neighbours (red points on the map below).
The values are computed as a weighted (by the distance) average of those selected pixels.
The GWL (Global Warming level) represents the Global Mean Surface Temperature anomaly with 1850-1899 as reference.
The used statistical law is a General Pareto Distribution, future IDFs are computed by adding 7% of intensity per degree of Global Warming
Reference: Brajkovic et al., 2025 (https://doi.org/10.1016/j.ejrh.2025.102399); contact : josip.brajkovic@uliege.be
Units: mm (in the table)
Montana coefficients: val[mm/h]=a*duration[minutes]^(-b)
Return level [mm] | [9 empty] | 95% confidence interval half width [mm]
Return period (years) | 1h | 3h | 6h | 12h | 24h | 48h | 72h | Montana a | Montana b | 1h | 3h | 6h | 12h | 24h | 48h | 72h
2 | 21.0194 | 31.8485 | 37.315 | 40.7389 | 42.6169 | 50.5443 | 57.3078 | 374.7846 | 0.70075 | 1.0651 | 1.5673 | 2.0309 | 2.0007 | 2.0495 | 2.2765 | 2.4433
5 | 26.4428 | 39.6765 | 46.4079 | 51.0819 | 53.4385 | 62.2526 | 69.7924 | 480.3986 | 0.7055 | 1.8481 | 2.5372 | 3.182 | 3.5376 | 3.8298 | 4.029 | 4.3224
10 | 30.8078 | 45.7593 | 53.4234 | 59.5538 | 62.6405 | 71.8012 | 79.9113 | 568.5237 | 0.70954 | 2.8121 | 3.6196 | 4.3175 | 5.4998 | 6.2837 | 6.3389 | 6.8333
20 | 35.4151 | 51.9863 | 60.5602 | 68.6326 | 72.8229 | 81.9931 | 90.6572 | 664.4771 | 0.71386 | 4.1701 | 5.0874 | 5.7405 | 8.3901 | 10.0536 | 9.7623 | 10.5352
25 | 36.9524 | 54.0225 | 62.884 | 71.6924 | 76.3267 | 85.4186 | 94.2572 | 697.1529 | 0.7153 | 4.6986 | 5.6488 | 6.2644 | 9.5426 | 11.5898 | 11.1265 | 12.0036
30 | 38.2287 | 55.6977 | 64.7924 | 74.2439 | 79.2758 | 88.2717 | 97.2515 | 724.5281 | 0.71649 | 5.1651 | 6.1408 | 6.7169 | 10.57 | 12.9721 | 12.3417 | 13.3089
50 | 41.9041 | 60.4479 | 70.1858 | 81.6484 | 87.9704 | 96.533 | 105.9012 | 804.6034 | 0.7199 | 6.6456 | 7.6826 | 8.1048 | 13.8817 | 17.4997 | 16.2509 | 17.4934
100 | 47.1361 | 67.0297 | 77.616 | 92.3304 | 100.8601 | 108.4042 | 118.2817 | 921.7171 | 0.72467 | 9.0898 | 10.1724 | 10.2794 | 19.4809 | 25.363 | 22.8334 | 24.5016
200 | 52.6668 | 73.7734 | 85.1779 | 103.7977 | 115.1317 | 121.0874 | 131.4523 | 1049.4108 | 0.7296 | 12.0802 | 13.1391 | 12.8021 | 26.4989 | 35.5195 | 31.0402 | 33.1927

## GWL = 3 K
IDFs are calculated using the biad-adjusted Regional Climate model MAR3.14.0 forced by ERA5 (resolution of 5 km) reanalysis over 1940-2023.
The IDF for each location is calculated taking the closest MAR pixel to the center of the commune and its 5 closest neighbours (red points on the map below).
The values are computed as a weighted (by the distance) average of those selected pixels.
The GWL (Global Warming level) represents the Global Mean Surface Temperature anomaly with 1850-1899 as reference.
The used statistical law is a General Pareto Distribution, future IDFs are computed by adding 7% of intensity per degree of Global Warming
Reference: Brajkovic et al., 2025 (https://doi.org/10.1016/j.ejrh.2025.102399); contact : josip.brajkovic@uliege.be
Units: mm (in the table)
Montana coefficients: val[mm/h]=a*duration[minutes]^(-b)
Return level [mm] | [9 empty] | 95% confidence interval half width [mm]
Return period (years) | 1h | 3h | 6h | 12h | 24h | 48h | 72h | Montana a | Montana b | 1h | 3h | 6h | 12h | 24h | 48h | 72h
2 | 22.3945 | 33.932 | 39.7562 | 43.4041 | 45.4049 | 53.8509 | 61.0569 | 399.3033 | 0.70075 | 1.1348 | 1.6698 | 2.1637 | 2.1316 | 2.1836 | 2.4255 | 2.6032
5 | 28.1727 | 42.2722 | 49.4439 | 54.4237 | 56.9345 | 66.3252 | 74.3583 | 511.8266 | 0.7055 | 1.969 | 2.7031 | 3.3902 | 3.7691 | 4.0803 | 4.2926 | 4.6052
10 | 32.8233 | 48.7529 | 56.9184 | 63.4499 | 66.7385 | 76.4985 | 85.1392 | 605.7169 | 0.70954 | 2.9961 | 3.8564 | 4.5999 | 5.8596 | 6.6948 | 6.7536 | 7.2804
20 | 37.732 | 55.3873 | 64.5221 | 73.1226 | 77.587 | 87.3571 | 96.588 | 707.9466 | 0.71386 | 4.4429 | 5.4202 | 6.1161 | 8.939 | 10.7113 | 10.4009 | 11.2244
25 | 39.3698 | 57.5567 | 66.9979 | 76.3825 | 81.3201 | 91.0068 | 100.4236 | 742.7612 | 0.7153 | 5.006 | 6.0183 | 6.6742 | 10.1669 | 12.348 | 11.8544 | 12.7889
30 | 40.7296 | 59.3415 | 69.0311 | 79.101 | 84.462 | 94.0464 | 103.6137 | 771.9268 | 0.71649 | 5.503 | 6.5425 | 7.1563 | 11.2615 | 13.8207 | 13.1491 | 14.1795
50 | 44.6455 | 64.4024 | 74.7774 | 86.9899 | 93.7255 | 102.8482 | 112.8293 | 857.2418 | 0.7199 | 7.0804 | 8.1852 | 8.6351 | 14.7898 | 18.6445 | 17.3141 | 18.6378
100 | 50.2198 | 71.4148 | 82.6937 | 98.3707 | 107.4584 | 115.4961 | 126.0197 | 982.0164 | 0.72467 | 9.6845 | 10.8379 | 10.9518 | 20.7554 | 27.0222 | 24.3272 | 26.1045
200 | 56.1123 | 78.5997 | 90.7503 | 110.5882 | 122.6637 | 129.009 | 140.052 | 1118.0635 | 0.7296 | 12.8705 | 13.9987 | 13.6397 | 28.2325 | 37.8432 | 33.0709 | 35.3642

## GWL = 4 K
IDFs are calculated using the biad-adjusted Regional Climate model MAR3.14.0 forced by ERA5 (resolution of 5 km) reanalysis over 1940-2023.
The IDF for each location is calculated taking the closest MAR pixel to the center of the commune and its 5 closest neighbours (red points on the map below).
The values are computed as a weighted (by the distance) average of those selected pixels.
The GWL (Global Warming level) represents the Global Mean Surface Temperature anomaly with 1850-1899 as reference.
The used statistical law is a General Pareto Distribution, future IDFs are computed by adding 7% of intensity per degree of Global Warming
Reference: Brajkovic et al., 2025 (https://doi.org/10.1016/j.ejrh.2025.102399); contact : josip.brajkovic@uliege.be
Units: mm (in the table)
Montana coefficients: val[mm/h]=a*duration[minutes]^(-b)
Return level [mm] | [9 empty] | 95% confidence interval half width [mm]
Return period (years) | 1h | 3h | 6h | 12h | 24h | 48h | 72h | Montana a | Montana b | 1h | 3h | 6h | 12h | 24h | 48h | 72h
2 | 23.7696 | 36.0155 | 42.1973 | 46.0692 | 48.193 | 57.1576 | 64.806 | 423.822 | 0.70075 | 1.2045 | 1.7723 | 2.2966 | 2.2625 | 2.3177 | 2.5744 | 2.763
5 | 29.9026 | 44.8679 | 52.4799 | 57.7655 | 60.4305 | 70.3978 | 78.9241 | 543.2546 | 0.7055 | 2.0899 | 2.8691 | 3.5983 | 4.0005 | 4.3308 | 4.5561 | 4.8879
10 | 34.8388 | 51.7465 | 60.4134 | 67.3459 | 70.8365 | 81.1957 | 90.367 | 642.91 | 0.70954 | 3.1801 | 4.0932 | 4.8824 | 6.2194 | 7.1059 | 7.1682 | 7.7274
20 | 40.0488 | 58.7883 | 68.484 | 77.6126 | 82.3512 | 92.7212 | 102.5189 | 751.4177 | 0.71386 | 4.7157 | 5.7531 | 6.4916 | 9.4879 | 11.369 | 11.0396 | 11.9136
25 | 41.7873 | 61.0908 | 71.1118 | 81.0727 | 86.3134 | 96.5949 | 106.59 | 788.3683 | 0.7153 | 5.3133 | 6.3879 | 7.084 | 10.7912 | 13.1062 | 12.5823 | 13.5742
30 | 43.2305 | 62.9853 | 73.2699 | 83.958 | 89.6483 | 99.8212 | 109.976 | 819.3263 | 0.71649 | 5.8409 | 6.9443 | 7.5957 | 11.953 | 14.6694 | 13.9565 | 15.0502
50 | 47.3868 | 68.357 | 79.369 | 92.3313 | 99.4806 | 109.1635 | 119.7574 | 909.8794 | 0.7199 | 7.5152 | 8.6878 | 9.1653 | 15.698 | 19.7894 | 18.3772 | 19.7822
100 | 53.3034 | 75.7999 | 87.7714 | 104.411 | 114.0568 | 122.588 | 133.7578 | 1042.3156 | 0.72467 | 10.2791 | 11.5034 | 11.6243 | 22.0298 | 28.6815 | 25.8209 | 27.7074
200 | 59.5578 | 83.426 | 96.3227 | 117.3787 | 130.1957 | 136.9306 | 148.6517 | 1186.7174 | 0.7296 | 13.6608 | 14.8583 | 14.4772 | 29.9661 | 40.1669 | 35.1016 | 37.5356