## GWL = 1 K
IDFs are calculated using the biad-adjusted Regional Climate model MAR3.14.0 forced by ERA5 (resolution of 5 km) reanalysis over 1940-2023.
The IDF for each location is calculated taking the closest MAR pixel to the center of the commune and its 5 closest neighbours (red points on the map below).
The values are computed as a weighted (by the distance) average of those selected pixels.
The GWL (Global Warming level) represents the Global Mean Surface Temperature anomaly with 1850-1899 as reference.
The used statistical law is a General Pareto Distribution, future IDFs are computed by adding 7% of intensity per degree of Global Warming
Reference: Brajkovic et al., 2025 (https://doi.org/10.1016/j.ejrh.2025.102399); contact : josip.brajkovic@uliege.be
Units: mm (in the table)
Montana coefficients: val[mm/h]=a*duration[minutes]^(-b)
Return level [mm] | [9 empty] | 95% confidence interval half width [mm]
Return period (years) | 1h | 3h | 6h | 12h | 24h | 48h | 72h | Montana a | Montana b | 1h | 3h | 6h | 12h | 24h | 48h | 72h
2 | 20.06 | 29.9891 | 34.6374 | 37.3369 | 39.0167 | 45.3931 | 52.3713 | 376.5489 | 0.71341 | 1.2354 | 1.5207 | 1.7817 | 1.8356 | 1.7818 | 1.9834 | 2.1983
5 | 24.9336 | 37.5711 | 43.7265 | 46.9771 | 48.4047 | 55.9178 | 63.6466 | 459.6566 | 0.70883 | 1.8715 | 2.4531 | 2.9934 | 3.3155 | 3.2104 | 3.6491 | 3.7513
10 | 28.6392 | 43.4679 | 51.0551 | 55.0747 | 56.2555 | 64.8564 | 72.715 | 515.4277 | 0.70284 | 2.437 | 3.4578 | 4.3458 | 5.0956 | 4.9025 | 5.7293 | 5.5248
20 | 32.3627 | 49.5082 | 58.7991 | 63.9388 | 64.8165 | 74.7381 | 82.2784 | 565.2709 | 0.69543 | 3.0907 | 4.7972 | 6.1858 | 7.6578 | 7.3348 | 8.7967 | 8.0039
25 | 33.5656 | 51.484 | 61.3844 | 66.9673 | 67.7341 | 78.1367 | 85.4674 | 580.0942 | 0.69281 | 3.3211 | 5.3063 | 6.8945 | 8.6757 | 8.3016 | 10.0302 | 8.9719
30 | 34.5499 | 53.1098 | 63.531 | 69.5082 | 70.1791 | 80.9964 | 88.114 | 591.7744 | 0.6906 | 3.5167 | 5.7517 | 7.5183 | 9.5836 | 9.164 | 11.1358 | 9.8283
50 | 37.3156 | 57.7206 | 69.7143 | 76.9579 | 77.3337 | 89.425 | 95.7315 | 622.4781 | 0.68408 | 4.1009 | 7.144 | 9.4909 | 12.5184 | 11.9521 | 14.7386 | 12.5571
100 | 41.0876 | 64.1109 | 78.5176 | 87.8953 | 87.8025 | 101.9136 | 106.5633 | 659.5381 | 0.6746 | 4.9813 | 9.3863 | 12.7343 | 17.5206 | 16.7025 | 20.9592 | 17.0901
200 | 44.8836 | 70.6595 | 87.8215 | 99.8696 | 99.2193 | 115.7344 | 117.9973 | 691.562 | 0.66452 | 5.9669 | 12.0527 | 16.6904 | 23.8656 | 22.7211 | 28.9606 | 22.6669

## GWL = 2 K
IDFs are calculated using the biad-adjusted Regional Climate model MAR3.14.0 forced by ERA5 (resolution of 5 km) reanalysis over 1940-2023.
The IDF for each location is calculated taking the closest MAR pixel to the center of the commune and its 5 closest neighbours (red points on the map below).
The values are computed as a weighted (by the distance) average of those selected pixels.
The GWL (Global Warming level) represents the Global Mean Surface Temperature anomaly with 1850-1899 as reference.
The used statistical law is a General Pareto Distribution, future IDFs are computed by adding 7% of intensity per degree of Global Warming
Reference: Brajkovic et al., 2025 (https://doi.org/10.1016/j.ejrh.2025.102399); contact : josip.brajkovic@uliege.be
Units: mm (in the table)
Montana coefficients: val[mm/h]=a*duration[minutes]^(-b)
Return level [mm] | [9 empty] | 95% confidence interval half width [mm]
Return period (years) | 1h | 3h | 6h | 12h | 24h | 48h | 72h | Montana a | Montana b | 1h | 3h | 6h | 12h | 24h | 48h | 72h
2 | 21.4642 | 32.0884 | 37.062 | 39.9505 | 41.7478 | 48.5706 | 56.0373 | 402.9072 | 0.71341 | 1.3218 | 1.6272 | 1.9064 | 1.9641 | 1.9066 | 2.1222 | 2.3522
5 | 26.679 | 40.201 | 46.7873 | 50.2655 | 51.7931 | 59.832 | 68.1019 | 491.8336 | 0.70883 | 2.0025 | 2.6248 | 3.2029 | 3.5476 | 3.4351 | 3.9046 | 4.0139
10 | 30.6439 | 46.5107 | 54.629 | 58.9299 | 60.1934 | 69.3963 | 77.805 | 551.5079 | 0.70284 | 2.6076 | 3.6999 | 4.65 | 5.4523 | 5.2456 | 6.1304 | 5.9116
20 | 34.6281 | 52.9738 | 62.915 | 68.4145 | 69.3536 | 79.9698 | 88.0379 | 604.84 | 0.69543 | 3.3071 | 5.133 | 6.6189 | 8.1938 | 7.8483 | 9.4125 | 8.5641
25 | 35.9152 | 55.0879 | 65.6813 | 71.655 | 72.4754 | 83.6062 | 91.4501 | 620.701 | 0.69281 | 3.5536 | 5.6777 | 7.3771 | 9.283 | 8.8827 | 10.7323 | 9.5999
30 | 36.9684 | 56.8275 | 67.9782 | 74.3737 | 75.0916 | 86.6662 | 94.282 | 633.1988 | 0.6906 | 3.7629 | 6.1543 | 8.0446 | 10.2545 | 9.8055 | 11.9153 | 10.5163
50 | 39.9277 | 61.7611 | 74.5944 | 82.3449 | 82.7471 | 95.6848 | 102.4327 | 666.0511 | 0.68408 | 4.3879 | 7.6441 | 10.1553 | 13.3947 | 12.7887 | 15.7703 | 13.4361
100 | 43.9638 | 68.5987 | 84.0138 | 94.0479 | 93.9486 | 109.0476 | 114.0227 | 705.7052 | 0.6746 | 5.33 | 10.0433 | 13.6257 | 18.747 | 17.8717 | 22.4263 | 18.2864
200 | 48.0254 | 75.6056 | 93.969 | 106.8605 | 106.1646 | 123.8358 | 126.2571 | 739.9715 | 0.66452 | 6.3846 | 12.8964 | 17.8588 | 25.5362 | 24.3116 | 30.9879 | 24.2536

## GWL = 3 K
IDFs are calculated using the biad-adjusted Regional Climate model MAR3.14.0 forced by ERA5 (resolution of 5 km) reanalysis over 1940-2023.
The IDF for each location is calculated taking the closest MAR pixel to the center of the commune and its 5 closest neighbours (red points on the map below).
The values are computed as a weighted (by the distance) average of those selected pixels.
The GWL (Global Warming level) represents the Global Mean Surface Temperature anomaly with 1850-1899 as reference.
The used statistical law is a General Pareto Distribution, future IDFs are computed by adding 7% of intensity per degree of Global Warming
Reference: Brajkovic et al., 2025 (https://doi.org/10.1016/j.ejrh.2025.102399); contact : josip.brajkovic@uliege.be
Units: mm (in the table)
Montana coefficients: val[mm/h]=a*duration[minutes]^(-b)
Return level [mm] | [9 empty] | 95% confidence interval half width [mm]
Return period (years) | 1h | 3h | 6h | 12h | 24h | 48h | 72h | Montana a | Montana b | 1h | 3h | 6h | 12h | 24h | 48h | 72h
2 | 22.8684 | 34.1876 | 39.4866 | 42.5641 | 44.479 | 51.7481 | 59.7033 | 429.2659 | 0.71341 | 1.4083 | 1.7336 | 2.0312 | 2.0926 | 2.0313 | 2.2611 | 2.5061
5 | 28.4243 | 42.831 | 49.8482 | 53.5539 | 55.1814 | 63.7463 | 72.5572 | 524.0097 | 0.70883 | 2.1335 | 2.7965 | 3.4124 | 3.7796 | 3.6599 | 4.16 | 4.2765
10 | 32.6487 | 49.5534 | 58.2029 | 62.7851 | 64.1313 | 73.9363 | 82.8951 | 587.588 | 0.70284 | 2.7782 | 3.9419 | 4.9542 | 5.809 | 5.5888 | 6.5314 | 6.2983
20 | 36.8935 | 56.4394 | 67.031 | 72.8902 | 73.8908 | 85.2015 | 93.7974 | 644.4091 | 0.69543 | 3.5235 | 5.4688 | 7.0519 | 8.7299 | 8.3617 | 10.0283 | 9.1244
25 | 38.2648 | 58.6918 | 69.9782 | 76.3427 | 77.2168 | 89.0758 | 97.4328 | 661.3071 | 0.69281 | 3.7861 | 6.0492 | 7.8598 | 9.8903 | 9.4638 | 11.4345 | 10.2279
30 | 39.3869 | 60.5452 | 72.4254 | 79.2393 | 80.0041 | 92.336 | 100.45 | 674.6226 | 0.6906 | 4.009 | 6.5569 | 8.5709 | 10.9253 | 10.4469 | 12.6949 | 11.2042
50 | 42.5398 | 65.8015 | 79.4744 | 87.732 | 88.1605 | 101.9445 | 109.1339 | 709.6241 | 0.68408 | 4.675 | 8.1442 | 10.8196 | 14.271 | 13.6254 | 16.8021 | 14.3151
100 | 46.8399 | 73.0865 | 89.51 | 100.2006 | 100.0948 | 116.1815 | 121.4821 | 751.873 | 0.6746 | 5.6787 | 10.7003 | 14.5171 | 19.9735 | 19.0408 | 23.8935 | 19.4827
200 | 51.1673 | 80.5518 | 100.1165 | 113.8514 | 113.11 | 131.9372 | 134.5169 | 788.381 | 0.66452 | 6.8023 | 13.7401 | 19.0271 | 27.2068 | 25.9021 | 33.0151 | 25.8402

## GWL = 4 K
IDFs are calculated using the biad-adjusted Regional Climate model MAR3.14.0 forced by ERA5 (resolution of 5 km) reanalysis over 1940-2023.
The IDF for each location is calculated taking the closest MAR pixel to the center of the commune and its 5 closest neighbours (red points on the map below).
The values are computed as a weighted (by the distance) average of those selected pixels.
The GWL (Global Warming level) represents the Global Mean Surface Temperature anomaly with 1850-1899 as reference.
The used statistical law is a General Pareto Distribution, future IDFs are computed by adding 7% of intensity per degree of Global Warming
Reference: Brajkovic et al., 2025 (https://doi.org/10.1016/j.ejrh.2025.102399); contact : josip.brajkovic@uliege.be
Units: mm (in the table)
Montana coefficients: val[mm/h]=a*duration[minutes]^(-b)
Return level [mm] | [9 empty] | 95% confidence interval half width [mm]
Return period (years) | 1h | 3h | 6h | 12h | 24h | 48h | 72h | Montana a | Montana b | 1h | 3h | 6h | 12h | 24h | 48h | 72h
2 | 24.2726 | 36.2868 | 41.9113 | 45.1776 | 47.2102 | 54.9257 | 63.3693 | 455.6234 | 0.71341 | 1.4948 | 1.8401 | 2.1559 | 2.2211 | 2.156 | 2.3999 | 2.66
5 | 30.1697 | 45.461 | 52.909 | 56.8423 | 58.5697 | 67.6605 | 77.0124 | 556.1859 | 0.70883 | 2.2645 | 2.9682 | 3.622 | 4.0117 | 3.8846 | 4.4155 | 4.5391
10 | 34.6534 | 52.5962 | 61.7767 | 66.6403 | 68.0692 | 78.4762 | 87.9851 | 623.668 | 0.70284 | 2.9488 | 4.184 | 5.2584 | 6.1657 | 5.932 | 6.9325 | 6.6851
20 | 39.1589 | 59.905 | 71.1469 | 77.3659 | 78.4279 | 90.4331 | 99.5569 | 683.9777 | 0.69543 | 3.7398 | 5.8046 | 7.4849 | 9.2659 | 8.8751 | 10.644 | 9.6847
25 | 40.6143 | 62.2957 | 74.2751 | 81.0305 | 81.9582 | 94.5454 | 103.4155 | 701.9142 | 0.69281 | 4.0185 | 6.4206 | 8.3424 | 10.4976 | 10.0449 | 12.1366 | 10.8559
30 | 41.8054 | 64.2629 | 76.8726 | 84.1049 | 84.9167 | 98.0057 | 106.618 | 716.0457 | 0.6906 | 4.2552 | 6.9595 | 9.0972 | 11.5962 | 11.0884 | 13.4744 | 11.8922
50 | 45.1518 | 69.842 | 84.3544 | 93.119 | 93.5738 | 108.2043 | 115.8351 | 753.1976 | 0.68408 | 4.9621 | 8.6443 | 11.484 | 15.1473 | 14.462 | 17.8338 | 15.1941
100 | 49.716 | 77.5742 | 95.0063 | 106.3533 | 106.241 | 123.3155 | 128.9416 | 798.0408 | 0.6746 | 6.0273 | 11.3574 | 15.4085 | 21.1999 | 20.21 | 25.3606 | 20.679
200 | 54.3091 | 85.498 | 106.264 | 120.8423 | 120.0553 | 140.0386 | 142.7767 | 836.7905 | 0.66452 | 7.22 | 14.5837 | 20.1954 | 28.8774 | 27.4926 | 35.0423 | 27.4269